## Sheet1
Image Name | Elements | cs-llm | analysis-comment
0.jpg | Pier | CS4 | The images shows a severe corrosion and delamination with a large amount of section loss in the steel bearing plates, indicating a severely deteriorated condition that likely compromises its load-bearing capacity.
0.jpg | Bearing | CS3 | The steel bearing exhibits significant corrosion and section loss, indicative of a poor condition.
0.jpg | Girder | CS3 | The girder exhibits significant freckled rust and localized section loss, particularly at the connection points, which suggests a poor condition.
1.jpg | Floor Beam | CS2 | Freckled rust and some early section loss are observed, indicating fair condition.
1.jpg | Pier | CS2 | The pier shows freckled rust, which indicates corrosion of the steel has initiated, but without section loss.
1.jpg | Bearing | CS2 | The bearing exhibits freckled rust and moderate surface corrosion without significant section loss, indicating a fair condition.
1.jpg | Girder | CS2 | The girder exhibits freckled rust along its edge, indicating the onset of corrosion.
10.jpg | Pier | CS2 | The pier exhibits freckled rust across its surface, indicating the initiation of corrosion on the steel.
10.jpg | Girder | CS2 | There is minor to moderate freckled rust along the beam.
10.jpg | Deck | CS3 | The image shows moderate section loss and freckled rust, with some pitting, which correlates to a condition state of 'poor' (CS3).
100.jpg | Deck | CS3 | The deck exhibits multiple areas of staining and what appears to be spalling, indicating a poor condition state.
100.jpg | Girder | CS3 | The image shows freckled rust at the joint with evidence of section loss indicating poor condition (CS3) while most part of the girder appears to be in good condition.
100.jpg | Pier | CS2 | The concrete pier shows signs of staining and potential minor deterioration, suggesting a condition beyond pristine but not yet severely compromised.
100.jpg | Bearing | CS2 | Some of the metal is flaking off due to early corrosion, but no significant material loss is visible yet.
101.jpg | Pier | CS2 | The pier exhibits freckled rust corrosion on the steel components, but they are still functioning, indicating a fair condition.
101.jpg | Bearing | CS3 | The presence of surface corrosion, severe section loss, and failed connection points indicate a poor condition.
101.jpg | Girder | CS3 | The girder shows freckled rust and section loss, indicating moderate to severe corrosion.
102.jpg | Pier | CS2 | There is minor corrosion present between the steel member and the concrete support, indicating a freckled rust condition with potential initiation of steel loss and the concrete could have a good condition.
102.jpg | Bearing | CS4 | The bearing exhibits severe corrosion, section loss, and deterioration, with missing material and compromised structural integrity.
102.jpg | Girder | CS3 | The steel girder exhibits section loss and freckled rust, with the rust potentially compromising the load capacity of the element.
103.jpg | Pier | CS3 | The pier exhibits severe corrosion on the metal plate, suggesting significant section loss and potential structural compromise.
103.jpg | Bearing | CS4 | Severe section loss is observed around the base of the bearing and the fasteners are severely corroded.
103.jpg | Girder | CS2 | The girder exhibits freckled rust, indicating the initiation of corrosion on the steel surface.
104.jpg | Deck | CS2 | The steel beam exhibits freckled rust, indicating initial corrosion, but no section loss is apparent.
104.jpg | Girder | CS2 | The girder exhibits freckled rust and the gusset plate shows corrosion, indicating it's in fair condition.
104.jpg | Pier | CS2 | The steel components of the pier exhibit freckled rust, indicating the initial stages of corrosion, while the concrete pier cap appears to be in good condition with no significant defects.
104.jpg | Floor Beam | CS2 | There is visible freckled rust and minor corrosion staining the steel floor beam, along with minor corrosion staining at the connections.
104.jpg | Bearing | CS2 | The bearings exhibit freckled rust and minor corrosion, indicating a fair condition but not yet posing a severe structural threat.
105.jpg | Pier | CS3 | Severe corrosion is present on the steel pier cap, with evident section loss, leading to a classification of poor condition.
105.jpg | Bearing | CS3 | The bearing exhibits significant corrosion on the steel components and section loss is evident, indicating a poor condition.
105.jpg | Girder | CS2 | The girder displays corrosion with freckled rust along the line of rivets.
105.jpg | Deck | CS2 | The image shows evidence of minor corrosion, but there does not appear to be any cracking, spalling, or section loss.
106.jpg | Pier | CS2 | The pier cap exhibits minor to moderate corrosion, with some scaling paint and surface rust evident, indicating a fair condition.
106.jpg | Bearing | CS2 | The bearing exhibits freckled rust and peeling paint indicating early corrosion.
106.jpg | Girder | CS2 | There is freckled rust on the girder, which qualifies for Condition State 2.
107.jpg | Girder | CS2 | The image shows evidence of freckled rust on the connection, indicating a fair condition.
108.jpg | Deck | CS2 | The deck shows minor cracking and staining, indicating fair condition.
108.jpg | Girder | CS2 | The girder exhibits minor surface corrosion, referred to as freckled rust, along with some flaking of the paint coating, indicating a fair condition.
109.jpg | Pier | CS3 | The bearing exhibits significant corrosion throughout, including section loss in some areas, indicating a state of advanced deterioration.
109.jpg | Bearing | CS3 | The bearing exhibits significant corrosion, section loss, and potential functional impairment due to restricted movement.
109.jpg | Girder | CS3 | There is visible freckled rust, section loss with steel pitting, and loose connections.
11.jpg | Girder | CS2 | There is freckled rust and loose fasteners visible, indicating a fair condition.
11.jpg | Bracing | CS2 | While the member appears structurally sound, there is a visible accumulation of surface rust (freckled rust) on the connection, which indicates the initiation of corrosion.
11.jpg | Pier | CS3 | The pier exhibits moderate spalling with exposed rebar, a notable vertical crack, and green biological growth indicating deterioration and moisture presence.
11.jpg | Bearing | CS2 | The bearing shows early stages of corrosion and minor deterioration, classifying its condition as fair.
110.jpg | Bearing | CS3 | There is heavy corrosion on the metal bearing components and the presence of spalling, indicating the bearing is in poor condition.
110.jpg | Girder | CS3 | The image shows extensive surface corrosion, freckled rust, and significant section loss on the girder, indicative of a Poor condition.
110.jpg | Pier | CS2 | The pier shows freckled rust and some pitting which is indicative of corrosion.
111.jpg | Girder | CS3 | The girder exhibits significant corrosion, with peeling paint and freckled rust on the surface, and section loss is also evident along the horizontal member, indicating poor condition.
111.jpg | Bearing | CS3 | The bearing exhibits section loss due to corrosion, indicating a compromised structural integrity and necessitating repair or replacement.
111.jpg | Pier | CS4 | Severe corrosion is evident on the bearing with significant section loss, indicating a severely deteriorated state.
112.jpg | Floor Beam | CS2 | Freckled rust is present, indicating the beginning of the steel corrosion process on this floor beam.
112.jpg | Bracing | CS2 | The image shows significant surface corrosion, identified by the rust across the bracing, but no section loss, mapping to Fair condition.
112.jpg | Girder | CS3 | The girder exhibits extensive freckled rust and scaling paint, indicating significant section loss.
112.jpg | Deck | CS3 | The steel deck shows significant corrosion with section loss and peeling paint, indicating a poor condition.
113.jpg | Pier | CS3 | The bearing exhibits extensive corrosion and staining, indicating significant deterioration and potential section loss.
113.jpg | Bearing | CS2 | The bearing exhibits early corrosion, as evidenced by the freckled rust along the sides.
113.jpg | Girder | CS2 | There is visible surface corrosion (freckled rust) present at the steel girder's base indicating fair condition.
114.jpg | Girder | CS3 | The girder shows freckled rust and section loss, indicating moderate to severe corrosion and potential structural compromise.
114.jpg | Bearing | CS3 | The bearing exhibits rust and possible section loss, suggesting a poor condition state.
114.jpg | Floor Beam | CS2 | There is freckled rust on the steel floor beam indicating an initiation of corrosion.
114.jpg | Pier | CS2 | There is minor corrosion and staining evident, indicating a fair condition with initial stages of deterioration.
115.jpg | Floor Beam | CS2 | The image shows light surface corrosion and freckled rust on the steel floor beam, indicating the initiation of steel degradation.
115.jpg | Pier | CS2 | The pier exhibits signs of minor rust on the bearing plate and the concrete has some staining and discoloration, indicating fair condition.
115.jpg | Bearing | CS2 | The bearing exhibits surface corrosion, including freckled rust, on the metal components, which corresponds to a 'Fair' condition, indicating the initiation of corrosion but without significant section loss.
115.jpg | Girder | CS2 | The image shows the girder and bearing with some visible surface corrosion and rusting, but no section loss or significant damage is apparent.
116.jpg | Floor Beam | CS3 | The image shows significant corrosion and section loss on the steel floor beam, indicating a poor condition state.
116.jpg | Pier | CS1 | The pier shows no visible defects, and the light is fully functioning indicating good condition.
116.jpg | Bearing | CS2 | The bearing exhibits surface rust, but its connections are sound.
116.jpg | Girder | CS2 | There is freckled rust evident on the steel girder, suggesting the beginning of corrosion and placing the girder in fair condition.
117.jpg | Girder | CS2 | The girder shows some freckled rust and the paint has initiated corrosion but without section loss.
117.jpg | Bearing | CS2 | The bearing exhibits early corrosion, as evidenced by freckled rust, indicating it is in fair condition.
117.jpg | Deck | CS3 | The presence of exposed rebar with rust staining on the concrete deck indicates moderate deterioration and section loss, corresponding to a 'Poor' condition state.
117.jpg | Floor Beam | CS2 | There is freckled rust present, and it's evidence that the steel structure has initiated corrosion.
117.jpg | Pier | CS2 | The pier cap exhibits freckled rust, indicating the initiation of corrosion of the steel.
118.jpg | Pier | CS2 | The pier shows freckled rust, which indicates the initial stage of corrosion, but the structural integrity is likely maintained.
118.jpg | Bearing | CS2 | The bearing exhibits signs of freckled rust, indicating the corrosion of the steel has initiated.
118.jpg | Girder | CS2 | The girder has freckled rust which means that corrosion of the steel has initiated which is classified as fair.
119.jpg | Floor Beam | CS2 | The image shows freckled rust and corrosion present on the steel floor beam and connections.
119.jpg | Pier | CS2 | The presence of freckled rust and some exposed metal areas indicates moderate corrosion of the steel pier cap, suggesting a move to Condition State 2.
119.jpg | Bearing | CS3 | The image shows significant freckled rust and section loss corrosion on the bearing, with potential isolated failure on the connection.
119.jpg | Girder | CS2 | The girder exhibits freckled rust, indicating the onset of corrosion, and the paint is peeling.
119.jpg | Deck | CS4 | The deck shows heavy section loss due to corrosion.
12.jpg | Girder | CS4 | Severe section loss with a hole penetrating through the girder, along with extensive corrosion, clearly indicates significant structural compromise.
120.jpg | Deck | CS1 | The image does not reveal any immediate concerns.
120.jpg | Girder | CS2 | The girder shows areas with freckled rust, but the steel is intact with no signs of section loss or structural damage.
120.jpg | Pier | CS2 | There is evidence of freckled rust on the steel components and some minor surface deterioration on the concrete pier, indicating a fair condition.
120.jpg | Floor Beam | CS2 | The floor beam exhibits freckled rust, indicating the initiation of corrosion, but no apparent section loss.
120.jpg | Bearing | CS2 | The bearing exhibits freckled rust across its surface, indicating the initiation of corrosion.
121.jpg | Floor Beam | CS3 | The floor beam exhibits extensive freckled rust and section loss, particularly at the connection points and along the bottom flange, indicating significant corrosion and structural degradation.
121.jpg | Pier | CS3 | The image shows severe cracking and spalling along the top edge of the pier, indicating compromised structural integrity and a poor condition.
121.jpg | Bearing | CS3 | The bearing shows significant corrosion with section loss, indicating a 'Poor' condition as per AASHTO standards.
121.jpg | Girder | CS3 | The girder exhibits extensive corrosion, evident as freckled rust and section loss at the connection point, indicative of a poor condition state.
121.jpg | Deck | CS2 | The steel edge exhibits freckled rust, indicating the initiation of corrosion but no significant section loss.
122.jpg | Girder | CS3 | The girder exhibits significant corrosion with section loss at the bottom flange and web, indicating a poor condition.
122.jpg | Floor Beam | CS2 | The floor beam exhibits freckled rust with scaling paint indicating the initiation of corrosion, which aligns with condition state CS2.
122.jpg | Pier | CS2 | The pier exhibits signs of moderate rust and concrete deterioration, but the structural integrity is still considered fair.
122.jpg | Bearing | CS3 | The bearing exhibits severe corrosion, as evidenced by rust and section loss on multiple surfaces, indicating a significant deterioration of the component.
123.jpg | Girder | CS3 | Based on the image, the steel girder exhibits visible corrosion with freckled rust and section loss at multiple locations, which indicates a poor condition.
123.jpg | Pier | CS3 | Severe corrosion and material section loss is observed on the pier, indicating a severely deteriorated state.
123.jpg | Bearing | CS4 | Severe section loss and heavy corrosion are present, with some parts of the bearing entirely deteriorated.
124.jpg | Floor Beam | CS2 | The floor beam exhibits freckled rust, indicating the initiation of corrosion, which corresponds to Condition State 2.
124.jpg | Pier | CS2 | The pier shows the presence of freckled rust indicating early corrosion stages, but the structural integrity seems intact.
124.jpg | Bearing | CS2 | The bearing exhibits freckled rust and surface corrosion, indicating early signs of deterioration but no major structural damage is apparent.
124.jpg | Girder | CS2 | The girder exhibits freckled rust and minimal surface corrosion, indicating the initiation of corrosion process and requires monitoring.
124.jpg | Deck | CS1 | The deck exhibits no visible defects such as cracking, spalling, or corrosion.
125.jpg | Floor Beam | CS2 | The floor beam exhibits freckled rust, indicating early corrosion but no significant section loss.
125.jpg | Pier | CS4 | Severe corrosion and section loss are evident on the steel pier component, with significant material degradation and spalling of the surrounding concrete, suggesting a severe structural issue.
125.jpg | Bearing | CS4 | The image shows extensive corrosion, section loss, and deterioration, indicating severe damage to the bearing.
125.jpg | Girder | CS4 | Severe section loss due to extensive corrosion is visible at the girder's base, exhibiting significant deterioration that threatens its structural integrity.
126.jpg | Pier | CS4 | Severe corrosion and section loss are evident on the pier cap, exceeding the limits for CS3.
126.jpg | Bearing | CS4 | Severe corrosion and section loss are evident, with significant material deterioration and potential structural compromise, evidenced by the ruler demonstrating significant section loss.
126.jpg | Girder | CS4 | The girder displays significant corrosion and section loss, with severely corroded connections, potentially impacting the structural integrity and load-bearing capacity, clearly exceeding the limits of CS3.
127.jpg | Deck | CS2 | The steel deck exhibits rust and corrosion, but no significant section loss or structural damage is apparent.
127.jpg | Girder | CS2 | The girder exhibits freckled rust and some localized corrosion, but no significant section loss is apparent.
127.jpg | Floor Beam | CS2 | The floor beam exhibits freckled rust, but no section loss is apparent.
127.jpg | Pier | CS2 | There is rust staining and efflorescence, which are indicators of fair condition.
128.jpg | Girder | CS3 | The steel girder exhibits section loss due to corrosion, along with cracking and scaling rust suggesting a deteriorating condition, thus designated as 'Poor'.
128.jpg | Pier | CS3 | The image shows cracking and spalling, with exposed reinforcing steel, indicating the pier is in poor condition.
128.jpg | Bearing | CS3 | The bearing exhibits corrosion and section loss, indicating a poor condition state.
129.jpg | Girder | CS4 | Severe section loss is evident along the bottom of the girder and gusset plate, characterized by heavy rust and material disintegration, which is a condition beyond the limits of CS3.
129.jpg | Bearing | CS4 | The bearing shows extensive corrosion and delamination with significant section loss, potentially compromising its ability to support the bridge's load.
129.jpg | Floor Beam | CS3 | The floor beam exhibits section loss and freckled rust, indicative of a poor condition state.
129.jpg | Pier | CS3 | The pier exhibits significant corrosion and section loss in the steel components, along with spalling and staining of the concrete, indicating a poor condition state.
13.jpg | Deck | CS3 | There is visible corrosion and some section loss, indicating deterioration beyond a fair condition.
13.jpg | Girder | CS3 | The girder exhibits freckled rust and section loss, indicating that it is in poor condition according to AASHTO standards.
13.jpg | Bearing | CS2 | Bearing exhibits signs of surface corrosion and rusting, suggesting early deterioration and reduced performance.
13.jpg | Floor Beam | CS1 | The floor beam appears to be in good condition with no visible signs of corrosion, cracking, or section loss.
13.jpg | Bracing | CS2 | There is corrosion and peeling paint present on many of the metal surfaces, indicative of a fair condition.
13.jpg | Pier | CS2 | The pier exhibits minimal corrosion on the steel bearing components and minor staining and efflorescence on the concrete, indicating a Fair condition.
130.jpg | Floor Beam | CS3 | The floor beam shows evidence of significant section loss around the rivets, extensive freckled rust, and overall corrosion, indicating a Poor condition.
130.jpg | Pier | CS3 | Severe corrosion is observed on the steel plate with a bolt, indicating significant material loss.
130.jpg | Bearing | CS3 | Severe section loss due to rust and corrosion observed.
130.jpg | Girder | CS3 | The girder exhibits freckled rust and section loss at the connection with some corrosion dripping down to the bottom flange, indicating that the girder is in poor condition.
131.jpg | Floor Beam | CS3 | The floor beam exhibits significant section loss and corrosion around the connection, indicating a poor condition.
131.jpg | Girder | CS3 | The image reveals significant freckled rust and section loss, indicative of advanced corrosion damage to the steel girder and connections.
132.jpg | Girder | CS3 | The girder displays significant section loss and scaling paint along with significant Freckled Rust.
132.jpg | Bearing | CS4 | Severe corrosion with section loss is evident in the bearing.
132.jpg | Floor Beam | CS3 | The floor beam exhibits section loss and freckled rust, indicating significant deterioration.
132.jpg | Pier | CS3 | The pier shows signs of section loss and rust, along with areas of loose connections, which correlates with condition state 3.
133.jpg | Pier | CS3 | Severe corrosion is evident on the pier components and connections with section loss.
133.jpg | Bearing | CS4 | Heavy corrosion is evident throughout the bearing with extreme section loss, the bolt has broken its head, and overall functionality is compromised warranting a structural review.
133.jpg | Girder | CS2 | There is evidence of surface corrosion (freckled rust) on the steel, which is categorized as a fair condition, but no significant section loss or structural damage is apparent.
134.jpg | Deck | CS1 | The image does not show any signs of corrosion, cracking, spalling, or section loss on the deck, indicating it's in good condition.
134.jpg | Bearing | CS3 | The bearing exhibits limited to extensive corrosion, severe peeling of the paint, and significant section loss, thus, classified as being in poor condition.
134.jpg | Girder | CS3 | The girder exhibits localized section loss and extensive peeling paint with rust, indicating a poor condition and requiring attention.
134.jpg | Floor Beam | CS1 | The floor beam appears to be in good condition with intact paint, showing no visible signs of corrosion, section loss, or cracking.
134.jpg | Pier | CS2 | The steel pier cap shows freckled rust and peeling paint, but no section loss is observed.
135.jpg | Girder | CS1 | The girder and bolted connection appear to be in good condition, with a smooth, intact paint coating and no visible signs of corrosion or section loss.
135.jpg | Bearing | CS3 | The bearing exhibits extensive corrosion and spalling of the coating material, along with visible corrosion on the metallic components, indicating a poor condition.
135.jpg | Floor Beam | CS2 | The image shows surface corrosion (freckled rust) is present, indicating the beginning stages of coating failure and potential section loss.
135.jpg | Pier | CS3 | The pier cap exhibits multiple defects, including corrosion on the steel bearing plate and significant spalling and cracking of the concrete, indicating a poor condition state.
136.jpg | Floor Beam | CS3 | The floor beam shows significant section loss due to severe corrosion, indicating a poor condition.
136.jpg | Bracing | CS2 | Corrosion of the steel has initiated, indicated by surface rust.
136.jpg | Pier | CS3 | The bearing exhibits considerable corrosion, including freckled rust and section loss, indicating a deteriorated condition.
136.jpg | Bearing | CS3 | The bearing exhibits considerable corrosion and section loss on the steel components, along with peeling paint.
136.jpg | Girder | CS3 | The girder exhibits extensive section loss and heavy scaling paint indicating significant corrosion, which correlates to Condition State 3.
136.jpg | Deck | CS3 | The steel floor beam exhibits section loss and corrosion, indicating a poor condition state.
137.jpg | Deck | CS3 | The deck exhibits significant deterioration, including spalling and cracking, with exposed steel reinforcement, indicating a compromised structural integrity.
137.jpg | Girder | CS3 | The girder exhibits clear evidence of section loss due to extensive corrosion and rust, particularly at the connection to the bearing plate, indicating a poor condition.
137.jpg | Pier | CS3 | The disk bearing exhibits visible corrosion and material deterioration, with heavy rust accumulation, indicating a poor condition (CS3).
137.jpg | Bracing | CS3 | There is significant corrosion and section loss evident on the steel bracing, indicating a poor condition state.
137.jpg | Bearing | CS4 | The bearing exhibits severe corrosion and significant section loss to the point that it cannot effectively perform its structural function.
138.jpg | Pier | CS2 | There are multiple hairline cracks, staining, and efflorescence present on the pier cap which indicates a fair condition.
138.jpg | Bearing | CS3 | The bearing exhibits substantial corrosion (pitting) and section loss, indicating a poor condition.
138.jpg | Girder | CS3 | The steel girder shows extensive surface corrosion (freckled rust) and some pitting corrosion (section loss), but no reduction in functionality of member.
139.jpg | Girder | CS3 | The girder shows freckled rust, some section loss, and potential distortion, indicating a poor condition state.
139.jpg | Bearing | CS3 | The bearing exhibits extensive corrosion, section loss, and material deterioration, with missing bolts and a severely corroded connection, indicating a poor condition.
139.jpg | Deck | CS2 | Efflorescence is present indicating moderate deterioration.
139.jpg | Floor Beam | CS4 | The image shows significant section loss due to heavy corrosion on the floor beam, indicating a severe condition.
139.jpg | Pier | CS4 | The pier exhibits severe corrosion, delamination, and extensive spalling/section loss of the concrete, indicating advanced deterioration and compromising its structural integrity.
14.jpg | Deck | CS2 | The deck shows staining, potential efflorescence, and possible corrosion, indicating a fair condition.
14.jpg | Girder | CS3 | The girder exhibits widespread paint peeling and freckled rust, and localized section loss, indicative of a poor condition.
14.jpg | Bearing | CS2 | The elastomeric bearing exhibits minor rust and staining on the metal components, indicating fair condition.
14.jpg | Bracing | CS3 | There is widespread, severe freckled rust and section loss throughout the bracing.
14.jpg | Floor Beam | CS2 | The image shows an evenly distributed layer of surface rust and freckled rust.
14.jpg | Pier | CS2 | The pier exhibits minor to moderate staining and some minor cracking on the concrete surface, indicating fair condition.
140.jpg | Floor Beam | CS1 | The Floor Beam appears to be in good condition with no apparent defects.
140.jpg | Pier | CS3 | The pier cap exhibits cracking and spalling, with a section loss that is evident with pitting and rust, indicating it is in poor condition.
140.jpg | Bearing | CS4 | The elastomeric bearing exhibits severe corrosion, missing sections, and significant section loss in the steel components rendering it beyond repair.
140.jpg | Girder | CS3 | Extensive corrosion and section loss are evident on the steel girder and its connections, indicating a significantly deteriorated condition.
140.jpg | Deck | CS1 | The deck appears to be in good condition with no visible signs of corrosion, cracking, or section loss.
141.jpg | Floor Beam | CS1 | The floor beam appears to be in good condition, showing no signs of corrosion or cracking.
141.jpg | Pier | CS3 | The image shows significant corrosion, staining and potential section loss on the steel elements coupled with cracking on the concrete, suggesting poor condition.
141.jpg | Bearing | CS4 | The bearing exhibits extensive corrosion, cracking, and spalling, with significant section loss evident in the concrete pedestal, indicating severe deterioration that compromises structural integrity.
141.jpg | Girder | CS3 | The girder exhibits significant corrosion and scaling paint, and there's some apparent section loss, indicating a condition of deterioration that places it in poor condition.
141.jpg | Deck | CS1 | There is no visual defect in the provided image.
142.jpg | Girder | CS3 | The girder shows significant corrosion with freckled rust and some section loss is evident, along with peeling paint.
142.jpg | Pier | CS3 | The image reveals significant rust and spalling with section loss on the pier, indicating a poor condition that warrants repair and/or rehab.
142.jpg | Bearing | CS4 | Severe corrosion with section loss is visible, indicating structural instability and the need for immediate attention.
143.jpg | Bearing | CS3 | The bearing exhibits section loss and is severely corroded, suggesting a reduced capacity and is beyond what is considered fair or good condition.
143.jpg | Girder | CS3 | The girder shows heavy surface corrosion (freckled rust) and section loss, indicating a poor condition.
143.jpg | Pier | CS4 | The pier exhibits severe corrosion with significant section loss, and the ruler positioned alongside appears to indicate substantial material degradation, placing the structure well beyond the limits of fair or poor condition.
144.jpg | Bearing | CS3 | The bearing shows signs of section loss, and there's corrosion at the top of the columns and base indicating a poor condition.
144.jpg | Girder | CS2 | The girder shows signs of freckled rust and minor section loss, indicating a fair condition.
144.jpg | Floor Beam | CS2 | The floor beam shows corrosion which has initiated, indicating CS2 Freckled Rust.
144.jpg | Pier | CS4 | There is heavy corrosion and material loss, as well as a failing elastomeric pad, which indicates a severe condition requiring immediate attention.
145.jpg | Deck | CS1 | The concrete deck appears to be in good condition, with no visible signs of cracking, spalling, corrosion, or section loss.
145.jpg | Girder | CS2 | Freckled rust is present around some of the bolts along the girder, but no section loss is evident.
145.jpg | Bearing | CS2 | The bearing shows surface corrosion, indicating the initiation of steel corrosion.
145.jpg | Pier | CS3 | The pier cap exhibits extensive map cracking and a clear horizontal crack extending across the edge, indicating deterioration and potential structural issues.
146.jpg | Floor Beam | CS1 | The floor beam in the image appears to be in good condition with no visible signs of corrosion, cracking, spalling, or section loss.
146.jpg | Pier | CS2 | There is a minor spall and some rust staining present, indicating fair condition.
146.jpg | Bearing | CS2 | The presence of surface corrosion (freckled rust) indicates a fair condition, with the steel's initial corrosion being initiated but section loss is not evident.
146.jpg | Girder | CS1 | The girder appears to be in good condition with no visible signs of corrosion, cracking, or spalling.
147.jpg | Floor Beam | CS1 | The floor beam appears to be in good condition with no visible defects such as corrosion, cracking, or section loss.
147.jpg | Pier | CS1 | The pier cap and supporting structure are visibly in a good state with no visible signs of deterioration or defects, except for bird droppings on the pier cap.
147.jpg | Bearing | CS2 | The bearing exhibits early corrosion and some deterioration, but is overall in a tolerable state.
147.jpg | Girder | CS1 | The girder appears to be in good condition, with no visible signs of corrosion, cracking, spalling, or section loss, and the paint is intact and well-adhered.
147.jpg | Deck | CS1 | The steel deck appears to be in good condition with no visible signs of corrosion, cracking, spalling, or section loss.
148.jpg | Girder | CS2 | The girder shows signs of freckled rust.
148.jpg | Pier | CS2 | The pier exhibits freckled rust which indicates the initiation of steel corrosion, hence CS2.
148.jpg | Bearing | CS3 | The bearing exhibits advanced corrosion with significant section loss, indicating compromised structural integrity and is thus in poor condition.
149.jpg | Floor Beam | CS2 | The floor beam shows some minor cracking and corrosion, indicating a fair condition with the initiation of deterioration.
149.jpg | Pier | CS2 | The pier exhibits surface corrosion and rust staining, indicating a moderate degree of deterioration but not severe enough to impair its structural integrity.
149.jpg | Bearing | CS2 | The bearings exhibit freckled rust, indicating early corrosion, but there is no apparent section loss or isolated failure.
149.jpg | Girder | CS2 | There is visible freckled rust on the steel, indicating the start of corrosion, which is a fair condition.
149.jpg | Deck | CS1 | The image shows a clean, reinforced concrete deck, without apparent defects like corrosion, cracking, spalling, or section loss.
15.jpg | Girder | CS3 | The girder shows significant corrosion with freckled rust and section loss, along with potential isolated failure of fasteners based on missing bolt, indicating a poor condition state.
15.jpg | Floor Beam | CS2 | There is freckled rust and peeling paint, indicating that the corrosion of the steel has initiated without section loss.
15.jpg | Pier | CS3 | Significant corrosion and section loss are evident on the steel roller bearing, with heavy rust staining and section loss with exposed steel, indicating a poor condition.
15.jpg | Bearing | CS4 | The bearing exhibits extensive corrosion, section loss, and deterioration indicating severe structural degradation and failure of functionality.
150.jpg | Girder | CS2 | The girder shows some corrosion and rust staining, but no section loss is apparent.
150.jpg | Bearing | CS2 | The bearing exhibits freckled rust on the bearing base and the expansion material above, but the connection otherwise is sound.
150.jpg | Floor Beam | CS1 | Based on the provided image, there are no visible signs of corrosion, cracking, spalling, or section loss, indicating the floor beam is in good condition.
150.jpg | Pier | CS3 | The image shows extensive freckled rust and section loss evident on the metal surfaces of the pier, especially on the base plate, indicating significant deterioration.
151.jpg | Pier | CS3 | The pier exhibits extensive rust staining, cracking, and spalling, which indicates section loss and significant deterioration, placing it in the poor condition state.
151.jpg | Bearing | CS4 | The bearing exhibits severe corrosion with delamination and section loss between the bearing plate and support.
151.jpg | Girder | CS3 | There is freckled rust staining down the beam, and the start of delamination and cracking with some minor concrete disintegration.
152.jpg | Bracing | CS4 | Severe section loss is present due to corrosion, and structural integrity appears to be compromised, leading to section failure.
152.jpg | Pier | CS4 | Severe corrosion with significant section loss evident, indicating structural instability and potential failure.
152.jpg | Bearing | CS4 | Severe corrosion and extensive section loss are present, indicating a condition beyond repair and possibly impacting structural integrity.
152.jpg | Girder | CS4 | The image shows severe corrosion, scaling paint, significant section loss, and failing bolted connections, indicating a critical state of deterioration for the girder.
153.jpg | Girder | CS3 | The girder exhibits section loss, scaling paint, and freckled rust, indicating poor condition and significant corrosion.
153.jpg | Pier | CS4 | The pier shows severe corrosion and section loss with significant scaling and delamination, indicating advanced deterioration.
153.jpg | Bearing | CS4 | The bearing exhibits extensive corrosion, significant section loss, and deformation, indicating it has reached the severe condition state.
154.jpg | Deck | CS2 | The steel has freckled rust, which represents the initiation of corrosion and indicates fair condition.
154.jpg | Girder | CS4 | The girder exhibits significant section loss, extensive corrosion, and heavy scaling, indicating severe deterioration.
154.jpg | Bracing | CS3 | The bracing exhibits freckled rust, corrosion, and noticeable section loss, indicating a 'Poor' condition state.
154.jpg | Pier | CS4 | Severe corrosion and significant section loss are evident on the steel pier, indicating structural integrity is highly compromised.
154.jpg | Bearing | CS4 | Severe corrosion and section loss are observed, indicating significant deterioration and potential structural integrity issues.
155.jpg | Pier | CS4 | Severe section loss is present in the pier, with heavy rust buildup and delamination of the material, indicating a significant compromise to the structural integrity.
155.jpg | Bearing | CS4 | Severe corrosion and section loss are evident, with delamination and loss of the protective coating, indicating a significantly compromised structural integrity.
155.jpg | Girder | CS4 | Severe corrosion and section loss are evident, with significant material degradation and flaking paint, indicating a critical condition.
156.jpg | Bearing | CS4 | Severe corrosion and section loss is visible with exposed bolts/rivets on a severely deteriorated bearing element.
156.jpg | Bracing | CS3 | Severe corrosion and section loss are evident, indicating a significantly degraded structural condition.
156.jpg | Pier | CS3 | The pier shows heavy corrosion staining and spalling, indicating a concrete condition of "poor."
156.jpg | Girder | CS3 | The girder shows heavy section loss and scaling paint with rust, indicating advanced deterioration consistent with a Poor condition state.
157.jpg | Deck | CS3 | The steel elements of the deck show significant section loss and heavy corrosion, with substantial peeling paint indicating deterioration and likely loss of protective coating effectiveness.
157.jpg | Girder | CS3 | The girder exhibits freckled rust, scaling paint with section loss and isolated failure to the connecting plates, therefore it is in poor condition.
157.jpg | Floor Beam | CS2 | The floor beam has freckled rust and peeling paint, which indicates the initiation of corrosion and the need for maintenance.
157.jpg | Bracing | CS4 | Severe corrosion, paint failure, and substantial section loss are visible across multiple members of the bracing system, with the potential for structural compromise.
157.jpg | Bearing | CS4 | Severe corrosion and section loss are visible, indicating a critical reduction in structural capacity.
158.jpg | Pier | CS2 | The pier exhibits surface corrosion and minor pitting, but no section loss or significant structural damage is evident, classifying its condition as fair.
158.jpg | Bearing | CS2 | The bearing exhibits freckled rust corrosion along its base and sides, indicating a fair condition.
158.jpg | Girder | CS2 | The steel girder exhibits freckled rust indicating initial corrosion and the coating is no longer functioning.
159.jpg | Pier | CS2 | The pier shows signs of rust staining, indicating moderate corrosion.
159.jpg | Bearing | CS2 | The bearing shows minor corrosion, and minor misalignment is observed.
159.jpg | Girder | CS2 | The girder exhibits freckled rust, indicating the initial stages of corrosion, but it does not appear to have any section loss at this point.
16.jpg | Girder | CS2 | The girder displays freckled rust and surface corrosion, indicating it is in fair condition.
16.jpg | Bearing | CS3 | The bearing exhibits significant corrosion with possible section loss, indicating a 'Poor' condition.
16.jpg | Bracing | CS2 | The image shows freckled rust on the steel bracing member and its connection to the gusset plate.
16.jpg | Pier | CS3 | The image shows the pier with extensive corrosion, section loss, and deterioration which indicates a poor condition
160.jpg | Floor Beam | CS2 | There's freckled rust evident on the steel floor beam and its connection points, indicating initial corrosion.
160.jpg | Pier | CS3 | The bearing exhibits moderate to severe corrosion, some section loss, and spalling of the concrete, indicating a poor condition.
160.jpg | Bearing | CS3 | The bearing exhibits significant corrosion, resulting in section loss and compromised integrity.
160.jpg | Girder | CS2 | The girder shows freckled rust and corrosion, suggesting the need for further evaluation and potential maintenance.
161.jpg | Deck | CS3 | The presence of corrosion with section loss indicates that the deck is in poor condition.
161.jpg | Floor Beam | CS2 | The image shows the floor beam with corrosion causing rust freckles which indicates a fair condition.
161.jpg | Pier | CS2 | The pier cap exhibits minor staining, superficial cracking, and some evidence of minor spalling which indicates fair condition.
161.jpg | Bearing | CS3 | The bearings exhibit noticeable corrosion with freckled rust and early section loss, indicating a generally poor condition.
161.jpg | Girder | CS3 | The bearing shows corrosion and deterioration, with visible rust staining and potential section loss, indicating a poor condition.
162.jpg | Bearing | CS3 | The elastomeric bearing shows significant corrosion and delamination of the elastomeric material, as well as rust and material loss on the metal components, indicating a poor condition.
162.jpg | Girder | CS3 | The girder exhibits freckled rust with peeling/curling paint, indicating a compromised protective coating system and underlying steel corrosion with localized failure.
162.jpg | Pier | CS3 | The pier shows significant corrosion, rust staining, and spalling, indicating structural deterioration and compromised protection.
163.jpg | Floor Beam | CS2 | The floor beam shows signs of freckled rust, indicating the initiation of corrosion.
163.jpg | Pier | CS2 | The steel pier displays rust staining, indicating the onset of corrosion and qualifying it for Condition State 2 (Fair).
163.jpg | Bearing | CS2 | The bearing exhibits minor corrosion, indicated by the presence of freckled rust on the steel surface, though the overall structural integrity of the bearing appears to be intact.
163.jpg | Girder | CS2 | Freckled rust is observed on the steel girder indicating minor corrosion.
163.jpg | Deck | CS1 | The deck appears to be in good condition with no visible signs of corrosion, cracking, spalling, or section loss.
164.jpg | Floor Beam | CS1 | The floor beam shows no visible signs of corrosion, cracking, spalling, or section loss, with a clean paint application, indicating a good condition.
164.jpg | Pier | CS3 | The image shows signs of significant cracking and deterioration of the elastomeric bearing, indicating a poor condition and the potential for restricted movement.
164.jpg | Bearing | CS3 | The bearing exhibits cracking, and deterioration, along with corrosion indicating a poor condition state.
164.jpg | Girder | CS2 | The girder exhibits some signs of freckled rust and minor corrosion, but the overall structural integrity appears intact.
165.jpg | Pier | CS1 | The pier shows no visible signs of distress like corrosion, cracking, spalling, or section loss and appears to be in good condition.
165.jpg | Deck | CS2 | Hairline cracking is observed on the deck surface, indicating the presence of minor deterioration and defects.
165.jpg | Girder | CS1 | The girder appears to be in good condition with a well-maintained paint system and no visible signs of significant corrosion, cracking, spalling, or section loss.
165.jpg | Floor Beam | CS2 | The image shows corrosion of the steel has initiated and is considered to be 'freckled rust', but this is not considered section loss.
165.jpg | Bearing | CS2 | The bearing exhibits freckled rust on its surface, indicating corrosion has initiated but without evident section loss or isolated failure in the connections, which are in place and functioning as intended.
166.jpg | Deck | CS2 | The presence of surface wood deterioration, including some checks and splits, indicates it's in fair condition, though no severe degradation is evident.
166.jpg | Floor Beam | CS2 | The floor beam shows freckled rust, indicating the initiation of corrosion on the steel surface.
166.jpg | Pier | CS3 | The pier cap exhibits severe spalling with visible section loss along the edge, as measured by the tape measure, indicating structural degradation.
166.jpg | Bearing | CS3 | The bearing exhibits spalling and cracking, suggesting significant deterioration and potential structural issues.
166.jpg | Girder | CS2 | The girder shows freckled rust with some scaling of the paint, indicating fair condition.
167.jpg | Bearing | CS3 | The bearing exhibits extensive corrosion and section loss on the base plate, indicating a severely deteriorated condition.
167.jpg | Girder | CS2 | There is evidence of initial corrosion indicated by the freckled rust on the steel member.
167.jpg | Pier | CS3 | The bearing exhibits significant corrosion and section loss, as well as cracking in the concrete base, suggesting a compromised structural integrity and is mapped to poor (CS3) condition.
168.jpg | Girder | CS2 | The girder exhibits freckled rust and peeling paint, indicating the initiation of corrosion, which maps to Condition State 2.
168.jpg | Pier | CS3 | The pier exhibits visible cracking, scaling, and rust stains indicating the onset of more serious deterioration, which has not yet resulted in significant loss of section.
168.jpg | Bearing | CS2 | The bearing shows signs of surface corrosion, but no section loss or component failure is visible, indicating a fair condition.
169.jpg | Pier | CS2 | Moderate corrosion is evident on the steel bearing components, but no section loss is apparent.
169.jpg | Bearing | CS3 | The bearing exhibits severe corrosion (rust) with a noticeable section loss, indicating a poor condition state.
169.jpg | Girder | CS2 | Freckled rust is visible, which indicates the corrosion of the steel has initiated but steel pitting is not evident without impact on load capacity.
17.jpg | Bracing | CS2 | Freckled rust is evident along the bracing members, indicating initial corrosion.
17.jpg | Girder | CS2 | The girder shows some freckled rust and minor corrosion along the edges, indicating that the steel is initiating corrosion.
17.jpg | Deck | CS2 | The deck exhibits corrosion initiated (Freckled Rust), indicating a fair condition.
170.jpg | Pier | CS2 | The image shows minor corrosion at the base of the steel column, indicating a fair condition.
170.jpg | Bearing | CS3 | The elastomeric bearing exhibits signs of corrosion and section loss at the base plate, indicating a poor condition.
171.jpg | Bearing | CS2 | The bearing exhibits freckled rust and minor corrosion, indicating a fair condition.
171.jpg | Girder | CS2 | Freckled rust is present on the surface of the steel connection, but there's no significant impact on load capacity.
171.jpg | Pier | CS2 | The pier exhibits a network of hairline to minor cracks, indicating fair condition due to the start of surface degradation.
172.jpg | Pier | CS2 | The pier exhibits fair condition due to the presence of freckled rust and minor cracking visible on the concrete footing.
172.jpg | Bearing | CS2 | The image displays a bearing exhibiting freckled rust across its surfaces, suggesting the initiation of corrosion processes and therefore Fair condition.
172.jpg | Girder | CS3 | The image shows significant corrosion, freckled rust, and scaling paint, indicating section loss on the girder.
173.jpg | Floor Beam | CS2 | The image shows the presence of freckled rust on the floor beam, indicating early stages of corrosion.
173.jpg | Pier | CS4 | Severe corrosion is observed on the beam seat with substantial section loss.
173.jpg | Bearing | CS2 | The roller bearing exhibits signs of early corrosion (Freckled rust) and has some buildup of dirt and debris around the base, which is considered a tolerable alignment issue, both indicating a Fair (CS2) condition.
173.jpg | Girder | CS4 | Severe corrosion and section loss are evident on the girder, indicating a critical structural condition.
174.jpg | Girder | CS2 | The girder exhibits freckled rust, indicating the initiation of corrosion on the steel.
174.jpg | Pier | CS4 | Severe corrosion and section loss are evident, with significant material degradation and potential structural compromise in the steel bearing assembly.
174.jpg | Bearing | CS4 | The image shows severe corrosion and cracking with section loss of the steel bearing plates and a displacement of the bearing, indicating a severe condition.
175.jpg | Girder | CS1 | The girder and supports show no visible signs of corrosion, cracking, spalling or section loss and the paint appears to be in good condition.
175.jpg | Bearing | CS2 | The moveable bearing shows notable freckled rust, but no sign of section loss evident.
175.jpg | Bracing | CS1 | The steel appears to be in good condition with no rust or section loss detected.
175.jpg | Pier | CS3 | The pier cap exhibits several defects such as spalling at the edges and surfaces, cracking throughout, and staining indicating moderate deterioration.
176.jpg | Floor Beam | CS2 | The image displays the initial stage of corrosion (freckled rust), indicating the condition of the steel has initiated, but the presence and functioning of connections remain intact.
176.jpg | Pier | CS1 | The image primarily shows a painted pier cap with no visible signs of significant corrosion, cracking, spalling, or section loss, indicating it is in good condition.
176.jpg | Bearing | CS2 | The bearing exhibits early corrosion, specifically on the bolt and around the edges of the bearing plates, indicating a fair condition.
176.jpg | Girder | CS2 | The girder shows signs of freckled rust, indicating early corrosion without section loss, which aligns with condition state CS2.
177.jpg | Bracing | CS3 | The image shows significant section loss and corrosion on the bracing member, along with peeling paint, indicating a poor condition state.
177.jpg | Girder | CS3 | The image shows significant corrosion with section loss and loose/missing bolts on the connection, indicating a poor condition state.
178.jpg | Deck | CS3 | The deck exhibits several medium size cracks and corrosion, consistent with the conditions for CS3.
178.jpg | Bracing | CS2 | The bracing shows signs of corrosion with freckled rust and scaling paint, indicating the beginning stages of deterioration.
178.jpg | Girder | CS2 | Based on the image, there is freckled rust and some scaling paint, but no evidence of section loss or structural damage.
179.jpg | Girder | CS3 | The steel girder exhibits significant section loss and heavy scaling of paint, indicating severe corrosion affecting its structural integrity.
179.jpg | Bearing | CS3 | The steel bearing exhibits section loss evident with areas of extensive corrosion, and scaling paint indicative of compromised structural integrity.
179.jpg | Pier | CS3 | The image shows advanced corrosion with delamination and flaking of the steel, indicating significant section loss on the pier.
18.jpg | Bracing | CS2 | The bracing exhibits freckled rust, indicating corrosion initiation, but still retains its structural integrity.
18.jpg | Pier | CS2 | The steel pier's connection to the concrete base displays surface corrosion and slight paint peeling, indicating a fair condition (CS2) due to the initiation of corrosion.
18.jpg | Bearing | CS2 | The bearing exhibits minor corrosion on its surface and edges, along with some rust staining, but the overall structural integrity appears intact.
18.jpg | Girder | CS2 | There is freckled rust visible, but no section loss is evident, indicating a fair condition.
180.jpg | Bearing | CS3 | The bearing shows significant corrosion, including section loss and rust staining, indicating a poor condition.
180.jpg | Floor Beam | CS4 | Severe section loss and fracturing is evident in the beam, indicating critical structural deficiency.
180.jpg | Pier | CS4 | Severe corrosion with section loss is evident on the base of the steel columns and the bearing seat, suggesting a compromised structural integrity.
180.jpg | Girder | CS4 | Extensive corrosion and section loss are evident, indicating a severe deterioration exceeding the limits defined in states 1 through 3, potentially affecting the structural integrity.
181.jpg | Girder | CS3 | The girder exhibits heavy scaling paint, freckled rust, and areas of evident section loss without impact on load capacity, indicating a poor condition.
181.jpg | Deck | CS3 | The image shows significant corrosion with section loss on several steel components, indicative of a "Poor" condition.
181.jpg | Bearing | CS2 | Surface rust is observed on the metal bearing components, which is considered fair condition.
181.jpg | Pier | CS2 | The pier exhibits minor cracking and staining, indicating a fair condition.
181.jpg | Bracing | CS2 | While the bracing shows some light corrosion and freckled rust, it does not appear to have any section loss, cracking, or physical damage, indicating a Fair condition.
182.jpg | Bracing | CS2 | The image displays surface rust and some loose connections, indicating a fair condition.
182.jpg | Pier | CS1 | The pier appears to be in good condition with no signs of corrosion, cracking, spalling, or section loss visible in the image.
182.jpg | Bearing | CS2 | The bearing exhibits minor corrosion, indicating the need for future maintenance.
182.jpg | Girder | CS3 | The girder shows extensive freckled rust and section loss, along with scaling paint, indicating poor condition and material degradation.
182.jpg | Deck | CS1 | The deck appears to be in good condition with no visible sign of defects or structural issues.
183.jpg | Pier | CS3 | The pier shows severe corrosion and section loss, particularly on the steel members, with rust staining and potential section degradation, indicating significant deterioration.
183.jpg | Bearing | CS3 | The bearings show moderate corrosion with some paint loss, pitting and section loss is evident without impact on load capacity.
183.jpg | Girder | CS3 | The girder exhibits significant peeling and blistering paint, along with widespread freckled rust and some areas of section loss, indicating a poor condition.
183.jpg | Deck | CS3 | The steel deck has significant corrosion and some section loss, which corresponds to AASHTO Condition State 3.
184.jpg | Girder | CS3 | The girder exhibits extensive corrosion and some section loss, indicating a deteriorated condition.
184.jpg | Bearing | CS1 | The bearing in the image appears to be in good condition with no visible corrosion, cracking, spalling, or section loss.
184.jpg | Pier | CS1 | The pier shows no visible defects such as corrosion, cracking, spalling, or section loss, indicating it is in good condition.
184.jpg | Bracing | CS2 | The image shows freckled rust and peeling paint, indicating the onset of corrosion, but no significant section loss is apparent.
185.jpg | Bracing | CS3 | The bracing shows visible section loss and freckled rust, indicating significant corrosion damage and steel degradation.
185.jpg | Pier | CS3 | The image displays significant corrosion and section loss on the steel pier cap.
185.jpg | Bearing | CS1 | The elastomeric bearing appears to be in good condition with no visible signs of corrosion, bulging, splitting, or tearing.
185.jpg | Girder | CS3 | The girder exhibits extensive corrosion with significant paint loss and freckled rust, indicating section loss is evident.
186.jpg | Bracing | CS2 | The bracing shows freckled rust and areas where the paint is chalking, indicating the initiation of corrosion.
186.jpg | Pier | CS1 | The pier shows no signs of significant deterioration, corrosion, cracking, or spalling, indicating it is in good condition.
186.jpg | Bearing | CS2 | The bearing shows signs of minor corrosion and debris accumulation, suggesting some deterioration but still generally functioning.
186.jpg | Girder | CS2 | The image shows evidence of freckled rust and minor paint peeling, indicating the start of corrosion on the steel girder.
187.jpg | Girder | CS4 | The girder shows extensive corrosion and section loss, especially on the bearing components, indicating severe deterioration beyond the limits of previous states.
187.jpg | Bearing | CS4 | Severe corrosion with section loss and pack rust is present, indicating that the bearing has exceeded the limits established in condition state three (CS3) and warrants a structural review.
187.jpg | Floor Beam | CS3 | The image shows significant section loss and corrosion with peeling and curling paint, indicating a poor condition.
187.jpg | Pier | CS4 | Severe corrosion is evident with section loss on multiple components, which has probably resulted in a reduction in the bearing structural capacity.
188.jpg | Floor Beam | CS3 | The floor beam shows extensive freckled rust and moderate section loss as evident in the image.
188.jpg | Bracing | CS3 | The bracing exhibits significant section loss due to corrosion, which is a condition that would cause the bracing to be classified as in poor condition
188.jpg | Pier | CS1 | Based on the provided image and AASHTO manual, the pier appears to be in good condition with no immediately apparent defects.
188.jpg | Bearing | CS3 | The bearing exhibits significant corrosion and section loss, indicative of a 'Poor' condition as the steel pitting is evident with no impact on load capacity.
188.jpg | Girder | CS3 | The girder exhibits significant freckled rust and section loss, indicating a poor condition.
189.jpg | Girder | CS3 | The girder displays extensive distortion, suggesting a structural compromise that corresponds with Condition State 3, indicative of poor condition.
189.jpg | Pier | CS3 | There is a severe spall with exposed area and green staining on the pier indicating deterioration.
189.jpg | Bearing | CS2 | The bearing displays moderate corrosion with freckled rust, placing it in fair condition.
19.jpg | Deck | CS1 | The deck appears to be in good condition with no visible signs of cracking, spalling, or corrosion.
19.jpg | Girder | CS2 | The girder shows some superficial rust staining along the edges of the painted concrete support indicating the coating has been compromised.
19.jpg | Pier | CS2 | The concrete pier cap exhibits minor spalling and surface deterioration, indicating a fair condition that warrants monitoring but does not currently pose a significant structural concern.
19.jpg | Bearing | CS3 | The bearing shows moderate corrosion and cracking, indicative of a poor condition.
190.jpg | Girder | CS3 | The girder shows significant corrosion, including section loss and freckled rust, indicating a poor condition.
190.jpg | Pier | CS4 | The pier exhibits severe spalling with exposed and corroded rebar, and significant section loss with loose concrete debris indicating structural damage.
190.jpg | Bearing | CS2 | The bearing exhibits freckled rust corrosion, suggesting initial deterioration but without significant impact on load capacity.
191.jpg | Pier | CS1 | The pier appears to be in good condition, with no apparent structural defects visible.
191.jpg | Bearing | CS2 | The bearing shows some rust, which means the condition is fair.
191.jpg | Bracing | CS2 | The bracing exhibits freckled rust indicating initial corrosion, but no section loss or isolated failures are observed.
191.jpg | Girder | CS3 | The girder exhibits widespread freckled rust and section loss, along with significant scaling paint, indicating advanced deterioration.
192.jpg | Bearing | CS2 | There is freckled rust and minor corrosion on the steel bearing.
192.jpg | Pier | CS2 | The pier exhibits moderate spalling and staining, indicating some deterioration.
193.jpg | Girder | CS3 | The girder exhibits extensive peeling and flaking paint, along with significant surface corrosion and freckled rust, indicating the steel is poorly protected and at risk of section loss.
193.jpg | Deck | CS3 | The steel elements show significant paint failure and extensive surface corrosion, with evidence of section loss, while the concrete exhibits signs of deterioration as well, such as staining and potential cracking indicating a poor condition.
193.jpg | Bracing | CS3 | The bracing exhibits significant scaling paint and freckled rust, indicative of Section Loss and warranting a closer inspection.
194.jpg | Bearing | CS3 | The bearings exhibit heavy corrosion and oxidation, indicating significant deterioration.
194.jpg | Girder | CS3 | The girder shows extensive corrosion with section loss and scaling paint, indicating a poor condition.
194.jpg | Bracing | CS3 | The Bracing exhibits Section Loss as well as loose and or missing bolted connections causing an isolated failure indicating a severe situation.
194.jpg | Pier | CS2 | The image shows surface rust and possible efflorescence on the steel components along with minor cracking on the concrete which corresponds to a fair condition (CS2) according to the AASHTO Bridge Element Inspection Manual.
195.jpg | Bracing | CS3 | The bracing exhibits extensive freckled rust and significant section loss, along with potential fastener issues (missing or loose bolts), indicating a poor condition.
195.jpg | Pier | CS2 | The timber elements exhibit minor decay and cracking, along with some surface deterioration, placing it in the fair condition state.
195.jpg | Bearing | CS3 | The elastomeric bearing exhibits extensive corrosion and section loss, indicating a poor condition state.
195.jpg | Girder | CS3 | The girder shows extensive freckled rust, section loss on the connection, and loose or missing fasteners, indicating significant deterioration.
196.jpg | Floor Beam | CS3 | The floor beam shows significant freckled rust corrosion and section loss, as well as loose connections on the fasteners.
196.jpg | Bearing | CS3 | Severe corrosion and section loss are evident, indicating a poor condition state.
196.jpg | Girder | CS4 | Severe section loss due to corrosion is evident along the corner of the steel girder.
197.jpg | Girder | CS3 | The girder exhibits freckled rust, extensive peeling paint, section loss at the base, and potential corrosion at bolted connections.
197.jpg | Deck | CS3 | The image shows corrosion with section loss, which indicates a poor condition state.
197.jpg | Bracing | CS4 | The bracing exhibits extensive corrosion with severe section loss and significant material degradation around the connections, indicating a loss of structural integrity.
197.jpg | Bearing | CS3 | The elastomeric bearing exhibits significant corrosion on the metallic components, indicating Section Loss without impacting load capacity.
198.jpg | Bracing | CS3 | Extensive freckled rust and scaling paint with notable section loss, especially at connections, indicates a poor condition state.
198.jpg | Pier | CS2 | The pier cap exhibits moderate surface corrosion on the steel elements, suggesting a fair condition.
198.jpg | Bearing | CS3 | The bearings exhibit heavy corrosion and section loss, as well as misalignment, indicating a poor condition.
198.jpg | Girder | CS3 | The girder shows significant corrosion with freckled rust and some section loss evident, indicating a condition beyond fair but not yet at a severe failure point.
199.jpg | Bracing | CS3 | The image shows significant section loss and freckled rust indicating compromised structural integrity, which corresponds to Condition State 3.
199.jpg | Pier | CS3 | The pier exhibits freckled rust, section loss, and peeling paint indicating it is in poor condition.
199.jpg | Bearing | CS3 | The bearing exhibits widespread section loss and corrosion, along with peeling paint.
199.jpg | Girder | CS3 | The girder shows freckled rust and scaling paint, which indicates that the steel pitting is evident, suggesting it is in a poor condition.
2.jpg | Deck | Error | Expecting value: line 1 column 1 (char 0)
2.jpg | Girder | CS3 | Severe corrosion with section loss is evident along the bottom flange and web of the steel girder, also there is arrested cracking and loose connection at the connection plate.
2.jpg | Bearing | CS1 | The bearing appears to be in good condition, exhibiting no corrosion, cracking, or spalling.
2.jpg | Bracing | CS1 | The bracing shows no visible signs of deterioration such as corrosion, cracking, or section loss, indicating a good condition.
2.jpg | Floor Beam | CS3 | The floor beam shows significant section loss and corrosion along the upper edge and near the bolted connection, indicating a poor condition.
2.jpg | Pier | CS1 | The pier appears to be in good condition with no cracking, spalling, corrosion, or section loss defects clearly visible in the image.
20.jpg | Pier | CS2 | The pier exhibits signs of deterioration including rust staining and spalling, but the structural integrity appears to be maintained.
20.jpg | Bearing | CS2 | The bearing exhibits moderate corrosion on its surface, which is categorized as Freckled Rust by AASHTO resulting in a FAIR condition state.
20.jpg | Girder | CS2 | The image shows the girder with noticeable freckled rust which, according to the manual, would be CS2.
20.jpg | Deck | CS2 | Based on the image, the steel deck exhibits freckled rust, indicating initial corrosion, which corresponds to Condition State 2.
200.jpg | Deck | CS1 | Based on the image, the steel deck shows no visual defects, including corrosion, cracking, or section loss, which indicates that the element is in good condition.
200.jpg | Girder | CS1 | There are no visible signs of section loss, corrosion or defects in the steel girder.
200.jpg | Bearing | CS2 | The bearing shows evidence of corrosion and staining, but appears to be generally sound and functional with no obvious signs of structural distress.
200.jpg | Pier | CS3 | The pier cap displays cracking, staining, and minor spalling, indicating a deteriorated condition beyond fair but not to the level of an eminent collapse.
200.jpg | Floor Beam | CS1 | The floor beam appears to be in good condition with intact paint and no significant defects visible.
201.jpg | Pier | CS3 | The elastomeric bearing exhibits moderate bulging, corrosion on the bearing plates, and significant section loss on the steel components, indicating a poor condition.
201.jpg | Bearing | CS3 | The bearing exhibits corrosion, particularly on the lower plate and around the bolts, suggesting section loss and deterioration of the steel components, corresponding to AASHTO Condition State 3 (Poor).
201.jpg | Girder | CS3 | The girder exhibits extensive peeling and curling of the coating, which constitutes a loss of the protective layer and indicates significant deterioration, thus falling under the poor condition state.
202.jpg | Pier | CS2 | The pier cap shows surface corrosion and minor spalling, indicating a fair condition with some deterioration.
202.jpg | Bearing | CS3 | The bearing exhibits significant corrosion throughout, especially on the mating surfaces and connections, indicating section loss and likely restricted movement.
202.jpg | Girder | CS3 | Severe corrosion and section loss are evident without impact on load capacity.
203.jpg | Girder | CS3 | The image shows significant freckled rust, section loss, and scaling paint on the steel girder indicating a deteriorated condition which correlates to a 'Poor' condition state.
203.jpg | Deck | CS3 | The image shows advanced corrosion with significant section loss and rust staining, indicating a poor condition.
203.jpg | Pier | CS4 | Severe corrosion and section loss are evident along the bottom flange of the steel girder, indicating a critical loss of structural integrity.
203.jpg | Bearing | CS3 | The bearing exhibits freckled rust, some section loss, and general corrosion, which indicates a poor condition and requires further attention.
204.jpg | Girder | CS4 | Severe section loss and heavy corrosion are observed at the connection of the girder.
204.jpg | Deck | CS3 | There is advanced corrosion, section loss, and rust staining evident on the steel supports, while the concrete component shows corrosion staining and spalling, indicating poor condition.
204.jpg | Pier | CS4 | The image shows significant corrosion with substantial section loss on the steel pier cap, indicating severe deterioration and structural compromise.
204.jpg | Bearing | CS3 | The bearing exhibits significant corrosion and section loss, indicating a deteriorated state.
205.jpg | Pier | CS4 | The pin is severely corroded and cracked, and the steel sections are showing heavy section loss, indicating a condition beyond the limits established in condition state three.
205.jpg | Bearing | CS3 | The pot bearing shows significant section loss with severe corrosion and material degradation evident at the bearing components, indicating a restricted function.
205.jpg | Girder | CS3 | The image clearly shows the girder with Section Loss of the steel and Freckled Rust evident which requires assessment with category CS3 (Poor).
206.jpg | Pier | CS4 | Severe section loss and heavy corrosion are visible, indicating a critical structural condition.
206.jpg | Bearing | CS2 | The elastomeric bearing shows significant surface corrosion with freckled rust, but no major section loss is apparent.
206.jpg | Girder | CS4 | Severe corrosion and section loss are evident along the bottom flange and web of the steel girder, indicating a structurally compromised state.
206.jpg | Deck | CS3 | The top of the Flange exhibits heavy efflorescence with rust staining and corrosion.
207.jpg | Pier | CS4 | Severe section loss due to corrosion is observed at the top of the pier cap, indicating significant material degradation and potential structural compromise.
207.jpg | Bearing | CS2 | The elastomeric bearing shows some surface staining and minor corrosion, but is still generally functional.
207.jpg | Girder | CS4 | The image shows significant section loss due to severe corrosion on a steel girder, indicating a severe condition.
208.jpg | Bearing | CS3 | The bearing exhibits significant corrosion and section loss, which are signs of deterioration, indicating a poor condition.
208.jpg | Pier | CS3 | The pier cap shows severe spalling with exposed rebar, indicating significant deterioration and potential compromise to the structure's integrity.
209.jpg | Pier | CS2 | The pier shows rust staining and efflorescence, indicating deterioration and potential corrosion, but no significant structural damage is apparent.
209.jpg | Bearing | CS3 | There's evident section loss and rust on the bearing, which means it's in poor condition.
209.jpg | Girder | CS2 | Freckled rust is present and some localized section loss is visible.
21.jpg | Pier | CS2 | The pier shows cracking and some efflorescence, indicating a fair condition with the onset of deterioration.
21.jpg | Bearing | CS2 | Based on the image, the bearing exhibits surface corrosion, which aligns with CS2 (Fair) where freckled rust may be detected without structural implications.
21.jpg | Girder | CS1 | The girder exhibits intact, well-adhered green paint, indicating no visible corrosion or section loss, and appears to be in good condition.
210.jpg | Floor Beam | CS2 | The image shows freckled rust on the beam and the bolts, indicating initial corrosion.
210.jpg | Pier | CS4 | There is severe corrosion evident with heavy section loss on the steel pier and the bearing, indicating a critical structural deficiency.
210.jpg | Bearing | CS3 | Severe section loss and rust observed indicating material degradation, corresponding to 'Poor' condition.
210.jpg | Girder | CS3 | Significant section loss is visible with substantial corrosion and rust, indicating a poor condition.
211.jpg | Girder | CS2 | The girder shows freckled rust and corrosion, indicating a fair condition.
211.jpg | Bearing | CS3 | The elastomeric bearing exhibits section loss, indicated by moderate to severe corrosion and separation of layers, and is no longer performing as designed.
211.jpg | Floor Beam | CS2 | The floor beam exhibits freckled rust, indicating early stages of corrosion without section loss.
211.jpg | Pier | CS3 | The pier cap exhibits corrosion staining and cracking indicating deterioration and potential for section loss, requiring further evaluation and possible remediation.
212.jpg | Floor Beam | CS2 | The floor beam shows freckled rust, indicating the initiation of corrosion on the steel surface.
212.jpg | Pier | CS3 | The pier exhibits corrosion, cracking, and spalling, indicating a poor condition.
212.jpg | Bearing | CS3 | The bearing exhibits extensive corrosion and section loss, indicating a severely deteriorated condition.
212.jpg | Girder | CS2 | The girder shows freckled rust and some peeling paint, indicating fair condition.
213.jpg | Deck | CS3 | The image reveals substantial corrosion, specifically exhibiting section loss and freckled rust, which indicates significant deterioration of the steel, leading to a designation of condition state 3 (poor).
213.jpg | Floor Beam | CS2 | The floor beam shows freckled rust and some corrosion staining, but no significant section loss is visible.
213.jpg | Pier | CS3 | Extensive corrosion and section loss are present, indicating a poor condition with compromised structural integrity.
213.jpg | Bearing | CS2 | The bearing shows evidence of surface corrosion, consistent with the Freckled Rust condition state.
213.jpg | Girder | CS4 | Significant section loss due to corrosion is present at the connection of the girder to the pier with severe loss of cross sectional area.
214.jpg | Deck | CS2 | The deck displays some staining and possible minor material build-up, indicating a Fair condition.
214.jpg | Girder | CS3 | The girder exhibits section loss and freckled rust, indicative of steel pitting and section loss is evident without impact on load capacity.
214.jpg | Bearing | CS3 | The bearings exhibit significant freckled rust and section loss on various components, indicating a poor condition.
214.jpg | Pier | CS3 | The pier exhibits heavy corrosion, peeling paint, and significant section loss, indicating a poor condition.
215.jpg | Deck | CS3 | The deck exhibits moderate cracking and staining, indicating deterioration and wear that has progressed to the point where maintenance or repairs are needed, and corrosion.
215.jpg | Pier | CS3 | Severe spalling is present, exposing corroded rebar, and the bearings exhibit substantial corrosion.
215.jpg | Bearing | CS3 | The bearing exhibits prevalent surface corrosion and section loss.
215.jpg | Girder | CS3 | The image shows significant freckled rust and section loss at the girder end, especially near the bottom flange, indicating a poor condition.
216.jpg | Bearing | CS2 | The bearing exhibits early corrosion, which classifies it as Tolerable and therefore CS2.
216.jpg | Girder | CS3 | The girder exhibits significant corrosion with section loss on the bottom flange, suggesting a poor condition.
216.jpg | Floor Beam | CS2 | The image shows freckled rust along the corner, indicating the steel floor beam is beginning to corrode.
216.jpg | Pier | CS3 | The image reveals severe spalling and material loss on the concrete pier, indicating advanced deterioration.
217.jpg | Girder | CS4 | The girder exhibits severe section loss due to extensive corrosion, indicating a compromised structural integrity.
217.jpg | Deck | CS3 | There is significant corrosion and section loss present, which are evident in areas that are extensively rusted and where material appears to be flaking away or missing.
217.jpg | Floor Beam | CS4 | Severe corrosion and section loss are evident, impacting structural integrity.
217.jpg | Bearing | CS3 | The bearing exhibits significant section loss due to corrosion, which compromises its structural integrity, indicating a 'Poor' condition state.
218.jpg | Deck | CS3 | The steel girder exhibits significant corrosion with section loss and a limited area showing signs of peeling of the coating, which corresponds to Condition State 3.
218.jpg | Girder | CS3 | The girder exhibits extensive corrosion, heavy rust staining, and some degree of section loss, indicating that it is in poor condition.
218.jpg | Floor Beam | CS3 | The floor beam exhibits substantial section loss and freckled rust, indicating that structural integrity has been compromised.
218.jpg | Pier | CS4 | Severe cracking and material loss are observed on the pier, indicating a condition beyond the limits established in states 1 through 3.
218.jpg | Bearing | CS3 | There is extensive corrosion and section loss to the point of component failure on the bearing.
219.jpg | Floor Beam | CS3 | The floor beam shows considerable corrosion and scaling paint.
219.jpg | Pier | CS3 | The image reveals significant spalling and leaching, suggesting reinforcement corrosion and material loss, indicating a poor condition.
219.jpg | Bearing | CS3 | The bearing exhibits significant corrosion and section loss on the surrounding steel components, and there appears to be corrosion and deterioration on the bearing itself, indicating a poor condition.
219.jpg | Girder | CS4 | The steel bearing is severely corroded with extensive section loss, and the concrete base is spalling, indicating a severe condition warranting immediate attention.
22.jpg | Pier | CS2 | Rust staining and minor concrete deterioration are observed at the base of the steel pier support, indicating a fair condition.
22.jpg | Bearing | CS2 | The bearing exhibits a freckled rust on the surface, indicative of early corrosion initiation.
22.jpg | Girder | CS2 | There is freckled rust and some section loss of the existing paint coating.
221.jpg | Bearing | CS4 | The elastomeric bearing exhibits severe cracking, spalling, and section loss indicating a need for structural review, with visible damage to the concrete base as well as rust through the sides of the bearing.
221.jpg | Girder | CS3 | The girder exhibits section loss and freckled rust, indicating significant corrosion consistent with a 'Poor' condition.
221.jpg | Pier | CS3 | Severe corrosion with section loss is evident on the pier.
224.jpg | Pier | CS2 | The pier shows signs of minor corrosion and surface wear, but the structural integrity does not appear to be compromised.
224.jpg | Bearing | CS2 | The bearing exhibits freckled rust and minor section loss with scaling of the paint.
224.jpg | Girder | CS2 | The girder has freckled rust and scaling paint, indicating corrosion and a fair condition.
224.jpg | Deck | CS2 | The timber deck/slab exhibits moderate decay, with some surface level deterioration and signs of section loss less than 10% of the member thickness.
229.jpg | Pier | CS2 | The pier exhibits areas of corrosion and slight spalling of the concrete, suggesting a fair condition.
229.jpg | Bearing | CS2 | There is freckled rust, which means the element is in fair condition.
23.jpg | Girder | CS3 | The girder shows significant freckled rust and section loss, indicating a poor condition with potential structural implications due to extensive corrosion.
23.jpg | Floor Beam | CS4 | Severe section loss due to corrosion is observed on the floor beam.
23.jpg | Pier | CS4 | The pier exhibits severe section loss due to extensive corrosion of the steel components, significant material deterioration, and evidence of past and ongoing degradation, indicating a critical structural condition.
23.jpg | Bearing | CS4 | The elastomeric bearing displays significant corrosion with heavy section loss, indicating severe degradation and potential structural compromise.
230.jpg | Girder | CS3 | The girder shows severe section loss due to corrosion with exposed, delaminated rust layers, indicating a compromised structural integrity.
230.jpg | Pier | CS3 | The elastomeric bearing shows signs of moderate corrosion, cracking, spalling and delamination, indicating a poor condition.
230.jpg | Bearing | CS3 | The bearing exhibits significant corrosion, delamination, and cracking, indicating poor condition and potential section loss.
232.jpg | Pier | CS4 | The bearing exhibits significant corrosion, section loss, and deterioration, indicating a severe state of degradation that compromises its structural integrity.
232.jpg | Bearing | CS4 | The bearing exhibits extensive corrosion, delamination, and section loss, indicating severe deterioration beyond the limits established in condition state three (3), suggesting a compromised load carrying capacity and structural integrity.
232.jpg | Girder | CS3 | The girder exhibits significant section loss and scaling paint, indicative of advanced corrosion with visible material degradation, which corresponds to a poor condition.
235.jpg | Girder | CS3 | Severe corrosion and section loss is evident at the top of the girder.
236.jpg | Bracing | CS2 | The gusset plate and the steel section show freckled rust and minor section loss around the rivets, indicating fair condition.
236.jpg | Girder | CS2 | Freckled rust is visible on the steel components.
24.jpg | Girder | CS3 | The girder exhibits freckled rust, section loss, scaling paint, and minor spalling of the concrete, which indicates that the steel pitting is evident without impact on load capacity.
24.jpg | Deck | CS2 | There is freckled rust present on the steel beam, indicating the presence of corrosion, and some paint is peeling.
24.jpg | Pier | CS2 | The pier exhibits narrow cracking and staining, indicating fair condition.
24.jpg | Floor Beam | CS3 | The floor beam shows visible section loss and freckled rust, indicating moderate corrosion and potential compromise of the beam's structural integrity.
24.jpg | Bearing | CS3 | The moveable bearing exhibits extensive corrosion with scaling rust and notable section loss, indicating a poor condition.
240.jpg | Bracing | CS3 | The bracing exhibits significant corrosion, with noticeable rust, section loss, loose connections, and heavy pitting throughout, indicative of a poor structural condition.
240.jpg | Girder | CS3 | The girder exhibits freckled and section loss corrosion throughout, signifying moderate material degradation with potential structural implications.
241.jpg | Bracing | CS3 | Severe corrosion with rust and significant section loss is present on the steel braces.
241.jpg | Girder | CS2 | The girder exhibits freckled rust, indicating the initial stage of corrosion.
245.jpg | Girder | CS4 | The girder exhibits severe section loss due to extensive rust and corrosion, as well as cracking and deformation indicating a significant reduction in structural integrity.
245.jpg | Bearing | CS4 | The bearing exhibits significant corrosion and section loss to the point that the load carrying capacity is at high risk.
245.jpg | Deck | CS2 | The deck exhibits moderate corrosion without section loss, corresponding to freckled rust.
245.jpg | Floor Beam | CS3 | The image shows notable section loss along the floor beam, indicative of a poor condition state.
245.jpg | Pier | CS2 | There is efflorescence and rust staining on the pier, indicating fair condition with potential leaching and surface deterioration.
246.jpg | Girder | CS3 | There is visible section loss due to corrosion, indicating a poor condition.
246.jpg | Bearing | CS3 | The elastomeric bearing shows signs of delamination with moderate corrosion, suggesting a significant deterioration and necessitating repair.
246.jpg | Pier | CS2 | The concrete pier shows signs of deterioration, including staining, minor cracking, and exposed rebar, indicating a fair condition.
247.jpg | Girder | CS3 | The girder shows section loss and heavy corrosion, as well as peeling paint indicative of compromised structural integrity.
247.jpg | Bearing | CS4 | The elastomeric bearing exhibits severe corrosion, complete section loss, and deterioration throughout the structure, indicating a critical failure condition requiring immediate attention.
247.jpg | Floor Beam | CS1 | Based on the image, the floor beam appears to be in good condition with no visible defects.
247.jpg | Pier | CS3 | The pier exhibits significant section loss due to corrosion, with extensive rust and scaling visible, indicating a structural issue that compromises its integrity.
248.jpg | Floor Beam | CS3 | Extensive freckled rust and evident steel pitting indicate section loss on the floor beam.
248.jpg | Pier | CS3 | The pier displays significant corrosion, rust staining, and material deterioration, indicating a compromised structural integrity.
248.jpg | Bearing | CS3 | Based on the visual assessment, the bearing exhibits severe cracking and material loss, which corresponds to AASHTO Condition State 3 (Poor).
248.jpg | Girder | CS3 | Severe rust and section loss observed with peeling of protective coating.
248.jpg | Deck | CS3 | The image shows steel with freckled rust and section loss, indicating a steel member in poor condition.
249.jpg | Pier | CS3 | The image shows the steel pier cap exhibiting heavy corrosion with possible section loss, and the concrete is damaged with pieces that are clearly broken off.
249.jpg | Bearing | CS3 | Severe corrosion and section loss are evident on the steel components of the bearing, indicating a poor condition.
249.jpg | Girder | CS3 | The girder shows extensive corrosion and scaling paint, indicating Section Loss as a possible structural deficiency, and thus falling into condition state 3.
249.jpg | Deck | CS3 | The image shows significant corrosion and peeling paint, indicative of poor condition on the steel member.
25.jpg | Girder | CS4 | Severe corrosion is present, with significant section loss and delamination on the girder, indicating a severe structural issue.
25.jpg | Bearing | CS4 | Severe corrosion with significant section loss is evident on the bearing components, indicating a condition beyond repair and potential structural compromise.
25.jpg | Pier | CS3 | The pier shows significant corrosion, section loss, and deterioration, indicating a poor condition.
25.jpg | Floor Beam | CS3 | The image shows significant freckled rust and section loss, particularly around the bolted connections, indicating that the condition is poor.
250.jpg | Girder | CS4 | There is severe section loss on the girder due to extensive corrosion.
253.jpg | Pier | CS4 | Severe section loss is observed on the steel beam due to heavy corrosion, indicating significant structural degradation.
253.jpg | Girder | CS3 | The image shows significant section loss and scaling paint on the steel girder, indicating a poor condition state due to corrosion.
254.jpg | Girder | CS3 | The image shows extensive corrosion with scaling and section loss on the girder, indicative of a poor condition.
255.jpg | Girder | CS4 | The girder exhibits severe section loss with heavy corrosion and peeling paint, indicating significant structural degradation and requiring immediate attention.
256.jpg | Bracing | CS3 | There is a substantial amount of scaling paint, freckled rust, and section loss along multiple members of the bracing.
256.jpg | Pier | CS3 | Significant corrosion, including freckled rust and section loss, is present on the steel pier elements, indicating a poor condition.
256.jpg | Girder | CS3 | The girder exhibits significant section loss corrosion with peeling paint, indicating structural degradation that warrants a rating of poor.
259.jpg | Girder | CS4 | Severe section loss is present on the girder, indicating a critical condition that likely requires immediate action and potentially affects structural integrity.
259.jpg | Bearing | CS4 | The bearing shows extensive section loss due to severe corrosion, impacting structural integrity.
259.jpg | Pier | CS4 | Severe corrosion is visible with significant section loss on the steel plates and other elements, and spalling on the concrete, indicating a critical structural condition.
259.jpg | Floor Beam | CS2 | There is freckled rust along the face and the bottom flange.
26.jpg | Floor Beam | CS1 | The image shows no evidence of corrosion, cracking, spalling, or section loss on the floor beam.
26.jpg | Pier | CS2 | The pier shows evidence of freckled rust and peeling paint, indicating the onset of corrosion without significant section loss, hence it's in fair condition.
26.jpg | Bearing | CS3 | The elastomeric bearing shows clear signs of corrosion, particularly on the surrounding metal components, indicating deterioration and section loss, with the protective coating in poor condition and peeling.
26.jpg | Girder | CS3 | The girder exhibits severe corrosion with significant section loss, along with peeling paint, indicating a poor condition state.
260.jpg | Girder | CS3 | The image shows significant corrosion with scaling rust and some section loss on the girder, indicating a poor condition.
264.jpg | Girder | CS3 | The girder exhibits extensive freckled rust, section loss, and loose connections which indicate a poor condition.
264.jpg | Pier | CS2 | The pier shows surface corrosion and minor section loss.
264.jpg | Bearing | CS3 | The bearing exhibits significant corrosion and rust, indicating section loss.
267.jpg | Deck | CS1 | The deck appears to be in good condition with no signs of spalling, delamination, or exposed rebar, and a proper steel protective coating has been applied.
267.jpg | Girder | CS2 | The girder appears to be in fair condition due to the freckled rust and corrosion present on the beam and around the connection points, indicating the early stages of section loss.
267.jpg | Bearing | CS3 | The bearing exhibits significant corrosion with freckled rust and section loss evident, indicating a poor condition.
267.jpg | Pier | CS2 | The pier shows signs of surface rust and deterioration, but the structure appears stable.
268.jpg | Pier | CS3 | The pier exhibits significant freckled rust and moderate section loss, indicating a need for repair or rehabilitation.
268.jpg | Bearing | CS2 | The bearing shows signs of freckled rust and surface corrosion, indicating early stages of deterioration but no significant section loss.
268.jpg | Girder | CS3 | The girder exhibits severe corrosion and cracking with more than 10% section loss requiring repair or rehabilitation.
27.jpg | Girder | CS4 | The girder exhibits severe corrosion with significant section loss evident, indicating a structural integrity concern.
27.jpg | Bearing | CS4 | Significant section loss and heavy scaling are evident in the image, indicating a severely deteriorated state of the steel elements.
27.jpg | Deck | CS3 | The deck exhibits severe cracking with rust staining.
27.jpg | Floor Beam | CS2 | The floor beam shows freckled rust and scaling paint indicating that corrosion is in the process of happening at several places, which identifies this item as being in CS2.
27.jpg | Pier | CS3 | The pier exhibits spalling with exposed rebar and significant material loss, indicating structural deterioration.
273.jpg | Deck | CS4 | Extensive spalling with exposed rebar and section loss on adjacent steel members indicate severe deterioration.
273.jpg | Girder | CS4 | The girder exhibits severe section loss due to extensive corrosion, particularly near the bottom, indicating a critical structural issue.
273.jpg | Bearing | CS4 | The bearing has a measurable loss of section due to severe corrosion that significantly impacts its load-carrying capacity.
276.jpg | Pier | CS3 | The pier exhibits noticeable corrosion with some section loss and is impacting the element’s load capacity, indicating a poor condition state.
276.jpg | Bearing | CS3 | The bearing shows moderate corrosion and cracking, indicative of a deteriorated condition requiring repair or replacement.
276.jpg | Girder | CS2 | The girder exhibits some surface corrosion and possible freckled rust, indicating fair condition.
279.jpg | Pier | CS3 | The pier displays moderate section loss with corrosion, indicating a poor condition.
279.jpg | Bearing | Error | Expecting value: line 1 column 1 (char 0)
279.jpg | Girder | CS4 | Significant section loss and extensive corrosion are observed on the girder, particularly at the connection points, indicating severe structural degradation.
280.jpg | Pier | CS4 | Severe corrosion with section loss is evident on the steel elements of the pier, accompanied by significant cracking and spalling of the concrete pier cap, indicating a severe condition beyond the limits of condition state three.
280.jpg | Bearing | CS4 | The bearing exhibits severe cracking, spalling, and extensive section loss due to corrosion, indicating a critical structural compromise.
280.jpg | Girder | CS4 | Significant section loss due to extensive corrosion is evident on the girder and connection plates, with considerable scaling and rust jacking suggesting structural deficiency.
280.jpg | Deck | CS3 | Severe section loss is evident on the steel member.
281.jpg | Deck | CS1 | The deck shows no visible signs of corrosion, cracking, spalling, or section loss, indicating that it is in good condition.
281.jpg | Girder | CS4 | Severe section loss and extensive corrosion are clearly visible, especially along the bottom flange and web of the girder indicating a critical state.
281.jpg | Pier | CS4 | Severe corrosion and section loss are evident on the steel beam and bearing components, along with significant spalling and deterioration of the concrete pier cap, indicating a severe state of degradation.
281.jpg | Floor Beam | CS4 | Severe section loss and delamination of protective coating is evident on the floor beam, indicating a critical structural condition.
281.jpg | Bearing | CS3 | The bearing exhibits substantial section loss due to corrosion, suggesting a compromised structural integrity.
282.jpg | Floor Beam | CS2 | The floor beam exhibits freckled rust and substantial corrosion staining, but not yet advanced section loss.
282.jpg | Girder | CS4 | Severe section loss is visible on the girder with a hole penetrating through the steel, heavy rusting, and delamination occurring at the connection.
282.jpg | Deck | CS3 | Severe section loss is evident as evidenced by the heavily pitted and flaking corrosion, indicating the steel's integrity is compromised.
286.jpg | Floor Beam | CS3 | The floor beam shows significant section loss from corrosion and peeling paint, indicating a severely degraded condition.
286.jpg | Pier | CS3 | The pier shows signs of spalling and delamination indicating significant deterioration, leading to a 'Poor' condition state.
286.jpg | Bearing | CS3 | The bearing exhibits freckled rust, cracking, and spalling, with moderate cracks existing.
286.jpg | Girder | CS2 | The girder shows freckled rust and minor paint loss, indicating it is in fair condition.
286.jpg | Deck | CS2 | The image shows the deck has narrow size cracking with a yellowish deposit on or leaching from the affected material indicating fair condition.
288.jpg | Girder | CS3 | The girder shows significant freckled rust and section loss, indicating it is in poor condition, requiring repair or rehabilitation.
288.jpg | Bearing | CS3 | The bearing exhibits extensive freckled rust and section loss, indicating significant corrosion and degradation.
288.jpg | Floor Beam | CS3 | Severe section loss is evident with significant corrosion, and likely to result in component failure.
288.jpg | Pier | CS3 | The pier exhibits extensive corrosion with scaling and section loss, indicating a poor condition state.
29.jpg | Pier | CS4 | The image shows significant section loss due to severe corrosion, particularly at the base of the pier and along the connection to the beam, indicative of a severe condition state.
29.jpg | Bearing | CS4 | There is significant section loss due to severe corrosion, indicating a severely deteriorated bearing that warrants immediate attention.
29.jpg | Girder | CS4 | Severe section loss due to corrosion is observed in the steel girder with steel pitting.
290.jpg | Pier | CS4 | Severe corrosion and section loss are evident throughout the pier, including significant material loss and potential structural integrity compromise.
290.jpg | Bearing | CS4 | The bearing exhibits extensive section loss due to heavy corrosion, indicating severe deterioration.
290.jpg | Girder | CS2 | The girder shows freckled rust, which indicates the corrosion of the steel has initiated, resulting in CS2.
291.jpg | Bearing | CS3 | The bearing exhibits notable section loss due to corrosion, with visible rust and deterioration, suggesting a compromised structural integrity.
291.jpg | Floor Beam | CS3 | The floor beam exhibits heavy section loss and scaling paint indicating a poor condition.
291.jpg | Pier | CS2 | The pier exhibits moderate corrosion and surface deterioration, indicating a fair condition with some initial signs of deterioration.
291.jpg | Girder | CS3 | The girder shows significant corrosion with substantial section loss, scaling paint, and rust, indicating a poor condition state according to AASHTO standards.
292.jpg | Deck | CS1 | The steel deck shows no apparent signs of corrosion, cracking, section loss or any other visual sign of degradation.
292.jpg | Girder | CS4 | The image shows extensive corrosion and significant section loss on the girder, indicating a severely deteriorated condition.
292.jpg | Floor Beam | CS3 | The steel floor beam shows significant section loss and freckled rust, indicating a poor condition.
292.jpg | Pier | CS4 | Severe corrosion and section loss are evident on the steel bearing components, with significant pack rust and advanced deterioration, indicating a critical condition.
292.jpg | Bearing | CS4 | Severe corrosion is evident throughout the bearing, with significant section loss and delamination, indicating a critical condition.
296.jpg | Deck | CS2 | The steel deck shows freckled rust, which indicates the initiation of corrosion, placing it in a fair condition.
296.jpg | Bracing | CS2 | The bracing exhibits freckled rust, indicating initial corrosion, but no significant section loss or structural compromise is evident.
296.jpg | Girder | CS2 | The girder shows signs of freckled rust and some areas where the paint is peeled or chipped, initiating corrosion.
297.jpg | Bearing | CS3 | The bearing exhibits severe corrosion and significant section loss of the metal components, indicative of substantial deterioration.
297.jpg | Girder | CS2 | Freckled rust is visible on the connection plate, with minor rust staining evident, indicating corrosion has initiated.
297.jpg | Pier | CS3 | The pier exhibits extensive corrosion with significant section loss, particularly concentrated around the bearing connection and extending along the vertical member.
30.jpg | Deck | CS2 | Freckled rust is observed on the steel section, indicating that the metal has initiated corrosion
30.jpg | Bracing | CS2 | The bracing shows minor freckled rust, indicating the initiation of corrosion on the steel surface.
30.jpg | Girder | CS2 | The image shows a connection with some surface corrosion (freckled rust), indicating a fair condition.
300.jpg | Floor Beam | CS2 | The floor beam shows evidence of freckled rust corrosion, particularly around the bolt holes, which indicates that the protective coating is compromised and corrosion has initiated.
300.jpg | Pier | CS4 | The image shows severe corrosion and section loss with delamination and pitting throughout the pier support, especially at the bearing connection, indicating a severely deteriorated condition.
300.jpg | Bearing | CS4 | The bearing exhibits severe section loss due to extensive corrosion, indicating a compromised load-carrying capacity.
300.jpg | Girder | CS3 | The image shows significant corrosion, section loss around the connection, and loose/missing fasteners, indicating a poor condition.
302.jpg | Pier | CS2 | The image shows the presence of freckled rust on the base plate, bolt, and surrounding steel components, indicating the initiation of corrosion.
302.jpg | Bearing | CS3 | The bearing exhibits freckled rust, significant corrosion, and a severely spalled grout pad, indicating a poor condition.
302.jpg | Girder | CS1 | Based on the provided image and the manual instructions, it appears that the girder is in generally good condition.
306.jpg | Bearing | CS4 | The image shows severe corrosion, significant section loss, and overall deterioration, indicating a complete structural failure of the bearing component.
306.jpg | Pier | CS3 | The pier exhibits extensive corrosion and section loss, particularly on the bearing plate and around the connection bolts, indicating a deteriorated state.
306.jpg | Girder | CS2 | Freckled rust and early corrosion are visible on the steel girder, indicating a fair condition.
307.jpg | Deck | CS3 | The steel deck shows significant corrosion and section loss along the edges, indicating a poor condition.
307.jpg | Girder | CS2 | The girder exhibits freckled rust, indicating early stages of corrosion, but no significant section loss is observed.
307.jpg | Pier | CS2 | The pier exhibits freckled rust and minor section loss, indicating a fair condition.
307.jpg | Bracing | CS3 | The bracing exhibits significant corrosion, scaling paint, and material section loss, indicating structural degradation.
308.jpg | Girder | CS3 | Severe corrosion and section loss is visible on the girder and connection, indicating significant material degradation and structural weakness.
308.jpg | Floor Beam | CS2 | The floor beam exhibits freckled rust, indicating the initiation of corrosion, which corresponds to Condition State 2.
308.jpg | Pier | CS3 | The pier exhibits significant corrosion, scale build up, and section loss, suggesting a poor condition.
308.jpg | Bearing | CS3 | There's evidence of section loss on the base with extensive rust indicating the deterioration due to corrosion and water exposure.
309.jpg | Deck | CS1 | The wood deck appears to be free of defects.
309.jpg | Girder | CS3 | The bearing exhibits freckled rust and localized failure, indicating deterioration.
309.jpg | Pier | CS1 | The concrete pier appears to be in generally good condition with no significant cracking, spalling, or section loss visible in the image.
309.jpg | Bearing | CS2 | The bearing exhibits freckled rust and surface corrosion, but no significant section loss is visible.
310.jpg | Girder | CS4 | The image shows severe corrosion and section loss present, particularly at the connection, indicating significant material degradation and potential structural compromise.
310.jpg | Bearing | CS4 | The bearing exhibits severe corrosion with substantial section loss, indicating a critical state necessitating immediate intervention.
310.jpg | Floor Beam | CS3 | The floor beam shows advanced corrosion with freckled rust and significant section loss evident at the bolted connection, and some light corrosion above.
310.jpg | Pier | CS4 | The pier shows severe corrosion with significant section loss, along with visible deterioration and material degradation, indicating a critical state.
314.jpg | Floor Beam | CS3 | The floor beam exhibits section loss from corrosion, classifying it as a CS3 condition.
314.jpg | Pier | CS4 | Severe corrosion and section loss are evident on the pier components, along with significant material degradation, indicating a severe structural condition.
314.jpg | Bearing | CS4 | The bearing exhibits substantial section loss and significant deterioration of the timber, indicating a severe condition.
314.jpg | Girder | CS3 | Severe corrosion and section loss are evident at the connection of the girder, indicating a poor condition state.
315.jpg | Girder | CS3 | Extensive freckled rust and localized section loss are visible, indicating the girder is in poor condition.
315.jpg | Floor Beam | CS3 | Severe section loss is observed at the floor beam's top flange, along with severe freckled rust and some loose connection points.
315.jpg | Pier | CS4 | Severe corrosion and material section loss are evident on the steel components atop the pier, indicating a severe condition.
315.jpg | Bearing | CS4 | The bearing exhibits extensive corrosion and section loss, with potential structural integrity compromised due to significant material deterioration.
316.jpg | Bracing | CS3 | The bracing exhibits significant freckled rust and section loss, indicating a poor condition.
316.jpg | Pier | CS3 | Significant corrosion and section loss are evident on the pier bearing, indicating a poor condition.
316.jpg | Bearing | CS3 | There is severe corrosion present with considerable material loss, suggesting a compromised structural integrity.
316.jpg | Girder | CS3 | The image reveals significant section loss and pitting corrosion, indicating the steel has deteriorated past minor surface imperfections and likely poses a structural concern.
318.jpg | Pier | CS4 | Severe corrosion is present on the steel pier and its components, including significant section loss, making the situation severe and jeopardizing structural integrity.
318.jpg | Bearing | CS2 | The bearing exhibits freckled rust on the steel, indicating early corrosion.
318.jpg | Girder | CS4 | Severe corrosion and section loss are evident on the steel girder, especially near the base, with significant material deterioration.
32.jpg | Girder | CS2 | The girder shows freckled rust (corrosion), which classifies it as condition state 2 according to the AASHTO Bridge Element Inspection Manual.
32.jpg | Bearing | CS4 | Severe efflorescence and leakage are heavily impacting the concrete, indicating an extreme loss of its original structural integrity and leading to potential failure, and corrosion on the beam.
32.jpg | Deck | CS2 | The image shows evidence of corrosion, as the paint is gone with some Freckled Rusting occurring which is a Fair rating.
32.jpg | Bracing | CS2 | The image shows freckled rust on multiple metal members, indicating it is likely in a fair condition, despite no signs of failure.
32.jpg | Pier | CS2 | Based on the image, the Pier shows evidence of staining and possible minor surface corrosion (Freckled Rust) which puts it into CS2.
320.jpg | Girder | CS3 | The image shows severe corrosion and section loss present at the connection area of the girder, which is a clear indication of the need for repair and a poor condition.
320.jpg | Bearing | CS3 | Severe corrosion and section loss are present, indicating a high degree of deterioration.
320.jpg | Pier | CS3 | The gusset plate exhibits moderate section loss, as well as loose bolts and corrosion throughout the connection, indicating a poor condition state.
325.jpg | Pier | CS4 | Severe section loss is evident with significant delamination and flaking rust, indicating significant structural degradation.
325.jpg | Bearing | CS4 | Severe corrosion and section loss are evident throughout the bearing, indicating that the condition is beyond the limits established in Condition State 3 and warrants a structural review.
325.jpg | Girder | CS4 | Severe section loss due to corrosion is evident on the steel girder and its components, indicating structural compromise.
326.jpg | Pier | CS2 | The image depicts a pier cap exhibiting freckled rust and localized corrosion, indicating some deterioration but not widespread section loss.
326.jpg | Bearing | CS2 | The bearing exhibits freckled rust, indicating the initiation of corrosion on the steel surface, but the overall structural integrity appears to be intact.
326.jpg | Girder | CS4 | The image shows severe corrosion with significant section loss evident on the girder, particularly around the bearing, and there's heavy rust staining and substantial deterioration.
329.jpg | Floor Beam | CS4 | The image shows severe corrosion and section loss on the floor beam, exceeding the limits of condition state three and indicating structural integrity is compromised.
329.jpg | Girder | CS4 | Significant section loss and pack rust are observed at the connection point of the girder, indicating severe structural deterioration.
329.jpg | Deck | CS2 | Based on the image, there's corrosion, indicating section loss but it is still connected.
33.jpg | Girder | CS2 | The girder shows freckled rust but no visible section loss, indicating a fair condition with initial corrosion.
33.jpg | Bearing | CS4 | The bearing exhibits severe section loss due to advanced corrosion, indicating a critical structural integrity compromise.
33.jpg | Floor Beam | CS3 | The floor beam exhibits heavy corrosion with significant section loss along the bottom edge and side, indicating a poor condition.
33.jpg | Pier | CS4 | Severe corrosion with significant section loss is evident throughout the steel bearing assembly, indicating a critical condition.
343.jpg | Pier | CS3 | The pier bearing shows extensive rust and corrosion, indicating it is in a poor condition.
343.jpg | Bearing | CS3 | The bearing shows heavy rust and scaling paint, indicating significant corrosion (Section Loss) and therefore, is in poor condition.
343.jpg | Girder | CS1 | The girder appears to be in good condition with no signs of significant corrosion or section loss; also, the scale indicates that it's withing tolerance.
348.jpg | Deck | Error | Expecting ',' delimiter: line 4 column 123 (char 146)
348.jpg | Bearing | CS2 | Corrosion of the steel has initiated.
348.jpg | Girder | CS2 | The girder exhibits freckled rust with some areas of section loss where the underlying steel is exposed, but not significantly compromising its structural integrity.
349.jpg | Bearing | CS4 | Severe section loss and corrosion are evident, indicating a critical failure of the bearing's structural integrity.
349.jpg | Girder | CS4 | Severe corrosion and section loss are evident, particularly at the connection point, indicating a critical reduction in the girder's structural integrity and load-carrying capacity.
349.jpg | Floor Beam | CS2 | The image shows freckled rust along the beam's edge, indicating initial corrosion.
349.jpg | Pier | CS4 | Severe section loss and heavy corrosion are visible at the base of the steel pier, indicating a significant reduction in structural capacity.
35.jpg | Pier | CS2 | The pier shows moderate surface rust and corrosion, but no section loss is apparent, corresponding to a fair condition.
35.jpg | Bearing | CS3 | The bearing exhibits surface corrosion, some section loss, and what looks like severe rusting and deterioration.
35.jpg | Girder | CS2 | Freckled rust is observed on the steel girder.
352.jpg | Floor Beam | CS3 | The floor beam has freckled rust and section loss with extensive peeling paint.
352.jpg | Girder | CS3 | The girder exhibits significant corrosion with scaling paint and freckled rust, indicative of steel pitting that suggests it's approaching section loss.
352.jpg | Deck | CS2 | The metal bridge beam shows significant corrosion and freckled rust, but the section loss is limited.
359.jpg | Pier | CS4 | The bearing is severely corroded, with extensive section loss, missing pieces, and debris buildup, indicating a complete loss of its structural integrity and functionality.
359.jpg | Bearing | CS4 | Severe corrosion and delamination of the bearing components are observed, indicating a potential loss of function.
359.jpg | Girder | CS3 | There is visible freckled rust and section loss with pitting evident on the girder and bearing pad, indicative of a poor condition.
359.jpg | Deck | CS4 | The image exhibits extensive spalling with exposed rebar, heavy rust staining, and significant material loss, indicating severe deterioration.
36.jpg | Girder | CS2 | The girder shows extensive freckled rust, but no section loss is apparent, indicating a fair condition.
36.jpg | Pier | CS2 | The pier cap shows freckled rust on the steel bearing plate and minor spalling on the concrete surface, indicating fair condition.
36.jpg | Bearing | CS2 | The bearing exhibits freckled rust and surface corrosion, indicating the initiation of the corrosion process without significant section loss.
360.jpg | Pier | CS4 | The image shows severe corrosion with heavy section loss and delamination of the steel, indicating a critical structural deterioration.
360.jpg | Bearing | CS3 | Severe corrosion and pack rust evident on the bearing, likely leading to section loss and decreased load capacity.
360.jpg | Girder | CS4 | The image shows extensive section loss on the girder due to severe corrosion, with delamination and peeling of the paint indicating significant deterioration.
361.jpg | Pier | CS4 | The pier exhibits extensive corrosion and significant section loss, resulting in a severely compromised structural integrity and potential failure.
361.jpg | Bearing | CS2 | The bearing shows notable corrosion indicating a reduction in material integrity and future damage to structural integrity
361.jpg | Girder | CS4 | The girder exhibits severe section loss and widespread corrosion with significant paint failure, indicating advanced deterioration.
361.jpg | Deck | CS4 | The image shows severe spalling with exposed rebar, indicating advanced deterioration and structural compromise, aligning with the 'severe' condition state definition.
362.jpg | Deck | CS4 | Severe corrosion and section loss are visible, indicating significant deterioration and posing a threat to the structural integrity.
362.jpg | Pier | CS4 | The pier exhibits extensive section loss and deterioration due to severe corrosion of the steel, significantly compromising its structural integrity.
362.jpg | Girder | CS3 | The girder exhibits severe section loss, heavy freckled rust, and extensive peeling of the protective coating, indicating a poor condition.
365.jpg | Pier | CS3 | The image displays steel column or pile exhibiting significant corrosion with section loss in the member.
365.jpg | Deck | CS2 | The image shows moderate corrosion and some surface spalling on the steel deck indicating a Fair condition.
365.jpg | Bracing | CS4 | Severe section loss from corrosion is evident throughout the bracing, with significant portions of the steel completely deteriorated, suggesting a critical reduction in structural capacity.
37.jpg | Pier | CS2 | Corrosion is visible on the steel bearing and it is not impacting load capacity.
37.jpg | Bearing | CS3 | The elastomeric bearing exhibits heavy rust staining and peeling of the coating, with some section loss evident.
37.jpg | Girder | CS2 | The image shows some rust and corrosion on the steel girder and bolt, indicating a fair condition.
371.jpg | Girder | CS3 | The girder exhibits significant corrosion, particularly on the lower flange, with substantial material loss evident, thus, indicative of 'Section Loss' condition.
372.jpg | Girder | CS4 | The girder exhibits severe section loss due to extensive corrosion, indicating a critical deterioration of the steel member.
374.jpg | Floor Beam | CS2 | Freckled rust is observed indicating corrosion of the steel has been initiated.
374.jpg | Pier | CS3 | The pier shows extensive corrosion with significant section loss, indicating a poor condition.
374.jpg | Bearing | CS3 | The bearing exhibits extensive corrosion and section loss, indicating it's in poor condition.
374.jpg | Girder | CS2 | The image displays freckled rust and slight scaling on the steel girder, which aligns with the description for Condition State 2.
38.jpg | Deck | CS1 | The steel deck appears to be in good condition with no visible signs of corrosion, cracking, spalling, or section loss.
38.jpg | Girder | CS2 | The girder displays freckled rust along the bottom flange, indicating initial corrosion but no significant section loss visible, suggesting a condition that is fair rather than good.
38.jpg | Floor Beam | CS2 | The floor beam shows signs of freckled rust on the bolted connections, indicating corrosion has initiated but without significant section loss.
38.jpg | Bracing | CS1 | The bracing appears to be in good condition with no readily observable signs of deterioration.
380.jpg | Pier | CS3 | The image shows the steel bearing is heavily corroded with significant section loss and missing paint, indicating a poor condition state.
380.jpg | Bearing | CS4 | The bearing exhibits heavy corrosion, significant section loss, and material breakdown, indicating a severely deteriorated state that compromises its structural integrity.
380.jpg | Girder | CS3 | The image clearly shows severe corrosion with scaling and delamination of the protective coating on a steel girder, indicating significant section loss at connection.
387.jpg | Girder | CS2 | The girder exhibits freckled rust and a loose connection, indicating a fair condition.
387.jpg | Floor Beam | CS2 | The floor beam has freckled rust, indicating corrosion has initiated.
387.jpg | Pier | CS2 | The pier cap shows some surface discoloration and rust staining, indicating moderate deterioration without significant section loss, which aligns with CS2 (Fair).
387.jpg | Bearing | CS3 | The bearing on the left shows significant section loss due to corrosion, while both bearings display freckled rust, indicating corrosion initiation.
39.jpg | Girder | CS2 | The image shows freckled rust and some scaling paint, indicating the early stages of corrosion and a fair condition.
39.jpg | Bearing | CS3 | The bearing exhibits significant corrosion with surface pitting and scaling paint, indicating section loss.
39.jpg | Floor Beam | CS2 | The presence of freckled rust indicates that the floor beam is in a fair condition.
39.jpg | Pier | CS2 | The pier cap shows signs of minor corrosion and some efflorescence, indicating the start of deterioration but without structural compromise.
394.jpg | Girder | CS3 | The girder exhibits corrosion with significant section loss and peeling paint, indicating a poor condition.
394.jpg | Bearing | CS4 | The image shows significant section loss and heavy corrosion on the bearing components, especially on the steel plates.
394.jpg | Floor Beam | CS1 | The floor beam appears to be in good condition with no signs of significant corrosion, cracking, spalling, or section loss visible in the image.
394.jpg | Pier | CS3 | There is extensive corrosion, peeling paint, and rust staining indicating a deteriorated condition, with potential section loss observed on the bearing components.
4.jpg | Pier | CS3 | The image shows significant corrosion and section loss at the base of the pier, indicating poor condition.
4.jpg | Bearing | CS1 | Based on the image, the bearing is in good condition with no signs of corrosion, cracking, spalling, or section loss visible.
4.jpg | Girder | CS4 | Severe section loss is evident along the bottom flange and lower web due to advanced corrosion, with substantial flaking and material loss, indicating a critical structural concern.
40.jpg | Floor Beam | CS2 | The floor beam shows freckled rust, indicating the presence of corrosion.
40.jpg | Pier | CS2 | There is freckled rust present, indicating initial corrosion, which is categorized as fair.
40.jpg | Bearing | CS2 | The bearing exhibits rust staining on the concrete portion and corrosion on the steel components.
40.jpg | Girder | CS2 | The girder shows freckled rust and the paint system is failing with section loss, indicating a Fair condition.
41.jpg | Pier | CS2 | Freckled rust is visible on the steel pier, indicating a fair condition.
41.jpg | Floor Beam | CS2 | The floor beam displays minor freckled rust, indicating the initiation of corrosion, which corresponds to a Fair condition.
41.jpg | Bearing | CS2 | The elastomeric bearing displays signs of early corrosion, but is otherwise in good condition.
41.jpg | Girder | CS2 | The girder exhibits freckled rust on its surface, indicating initial corrosion.
42.jpg | Pier | CS2 | The image shows signs of corrosion on the painted steel members, particularly where the paint is peeling, which indicates a fair condition with minor section loss or deterioration.
42.jpg | Bearing | CS2 | The elastomeric bearing exhibits minor corrosion and cracking, but it remains functional.
42.jpg | Girder | CS3 | The girder exhibits section loss on the connection to the bearing and exhibits corrosion with loose, scaling material, indicating significant deterioration.
43.jpg | Bearing | CS2 | The bearing exhibits freckled rust on its surface, indicating the initiation of corrosion.
43.jpg | Girder | CS1 | The girder appears to be in good condition, with no visible signs of corrosion or cracking and the bolts are intact and functioning as intended.
43.jpg | Floor Beam | CS1 | The floor beam shows no signs of significant corrosion, cracking, section loss, or loose connections, indicating it is in good condition.
43.jpg | Pier | CS2 | The image shows minor surface corrosion and some paint blistering, indicating the element is in fair condition.
45.jpg | Bearing | CS2 | The bearing shows significant freckled rust and the corrosion of the steel has initiated, but the overall integrity of the connection appears intact.
45.jpg | Girder | CS2 | The girder exhibits freckled rust, indicating initial corrosion, which corresponds to Condition State 2.
45.jpg | Pier | CS3 | The pier shows extensive cracking, suggesting compromised structural integrity, which falls into the poor condition state as described in the AASHTO manual.
45.jpg | Deck | CS1 | The provided image shows no visible defects in the deck.
46.jpg | Deck | Error | Expecting value: line 1 column 1 (char 0)
46.jpg | Girder | CS1 | The girder exhibits an intact paint system and no obvious signs of rust, cracking, section loss, or other defects.
46.jpg | Bearing | CS3 | The bearing exhibits signs of corrosion along the base and on the supporting structure, suggesting section loss and corrosion is present.
46.jpg | Pier | CS2 | Efflorescence staining and minor spalling are visible along the edges of the pier cap, indicating some deterioration but not severe structural damage.
46.jpg | Floor Beam | CS1 | The floor beam appears to be in sound condition with paint intact and with no apparent section loss, cracking, or corrosion.
47.jpg | Floor Beam | CS1 | The floor beam shows no visible signs of corrosion, cracking, or section loss.
47.jpg | Pier | CS2 | The Pier shows some signs of corrosion and peeling of paint, indicating a fair condition.
47.jpg | Bearing | CS2 | The bearing shows minor corrosion at the connection between the steel bearing and the underlying concrete, with minimal loss of section.
47.jpg | Girder | CS1 | The girder appears to be in good condition with a well-maintained paint coating and no visible signs of corrosion, cracking, or section loss.
47.jpg | Deck | CS3 | The image shows spalling and delamination on the deck surface, indicative of deterioration.
48.jpg | Floor Beam | CS1 | The image shows a floor beam with no visible corrosion, cracking, section loss, or other signs of deterioration, indicating a good condition.
48.jpg | Pier | CS2 | The pier shows a vertical crack on one side, accompanied by rust staining, indicating a fair condition.
48.jpg | Bearing | CS2 | Freckled rust is present on the bearing, which indicates that corrosion of the steel has initiated.
48.jpg | Girder | CS2 | The girder shows signs of freckled rust, indicating the initiation of corrosion, but appears structurally sound.
49.jpg | Girder | CS1 | The girder exhibits a clean, painted surface with no visible signs of corrosion, cracking, section loss, or spalling, indicating it is in good condition.
49.jpg | Bearing | CS3 | The elastomeric pad exhibits extensive cracking, indicating a degradation of its structural integrity, likely affecting its load-bearing capacity.
49.jpg | Floor Beam | CS1 | The image shows a painted steel floor beam in good condition with functioning connections, displaying no signs of corrosion, cracking, spalling, or section loss, indicating it's well-maintained and free from significant deterioration.
49.jpg | Pier | CS2 | There's evidence of corrosion and cracking, indicating a fair condition.
5.jpg | Pier | CS2 | The pier shows some staining and discoloration, suggesting some weathering or minor surface deterioration.
5.jpg | Bearing | CS2 | The image indicates minor degradation with early corrosion.
5.jpg | Girder | CS3 | The image shows extensive corrosion with section loss and peeling paint, indicating a poor condition.
5.jpg | Deck | CS2 | The deck shows minor deterioration with the presence of corrosion and a few cracks.
50.jpg | Girder | CS2 | The girder shows signs of freckled rust, indicating initial corrosion on the steel surface.
50.jpg | Floor Beam | CS1 | The image shows a well-maintained floor beam with good paint coverage and functioning connectors, indicating it is in good condition.
50.jpg | Pier | CS2 | The pier shows light surface rust staining and some peeling of the paint, indicative of fair condition.
50.jpg | Bearing | CS2 | The bearing exhibits freckled rust and minor corrosion, indicating a fair condition with the steel's corrosion recently initiated.
52.jpg | Girder | CS1 | The girder shows no visible signs of deterioration, corrosion, or cracking, maintaining a good condition.
52.jpg | Pier | CS3 | The pier exhibits evident corrosion along the edges with some section loss, scaling paint, and potential deterioration underneath the surface, leading to a classification of 'Poor' condition.
52.jpg | Bearing | CS2 | The bearing shows signs of freckled rust with scaling paint, indicating fair condition.
55.jpg | Pier | CS4 | Severe cracking with spalling and missing section is evident indicating a critical structural condition.
55.jpg | Bearing | CS2 | The bearing shows clear signs of surface corrosion with freckled rust, indicating a fair condition.
55.jpg | Girder | CS2 | The girder has freckled rust evident, indicating early stages of corrosion.
57.jpg | Pier | CS2 | The pier cap shows discoloration and staining, indicating some weathering or minor deterioration, but the structural integrity appears to be intact.
57.jpg | Bearing | CS2 | The bearing exhibits surface corrosion (Freckled Rust) on several components, but no significant section loss or connection failure is observed.
57.jpg | Girder | CS2 | The girder shows freckled rust corrosion on its steel members, a condition that indicates the initiation of steel corrosion.
61.jpg | Deck | CS2 | The steel deck shows freckled rust and some minor corrosion along some edges.
61.jpg | Bracing | CS1 | The bracing shows no visible signs of corrosion, cracking, spalling, or section loss, suggesting a good condition.
61.jpg | Girder | CS2 | There is minor corrosion present along the connecting portion of the steel plate.
64.jpg | Deck | CS3 | The steel deck shows freckled rust and section loss, indicating deterioration.
64.jpg | Girder | CS3 | The girder exhibits extensive peeling and section loss with significant freckled rust and moderate cracks, indicating a poor condition.
64.jpg | Bracing | CS3 | The image shows extensive section loss on the steel bracing with severe scaling paint, and freckled rust.
66.jpg | Deck | CS3 | There is a spall with exposed rebar indicating advanced deterioration and section loss within the structure.
66.jpg | Bracing | CS2 | The bracing exhibits freckled rust and peeling paint, indicating the initiation of corrosion without significant section loss or structural compromise.
66.jpg | Pier | CS1 | The pier shows no visible signs of corrosion, cracking, spalling, or section loss, indicating it is in good condition.
66.jpg | Bearing | CS2 | There is noticeable surface corrosion on the steel bearing but no section loss.
66.jpg | Girder | CS2 | The girder shows some signs of corrosion and freckled rust, as well as a few locations where the paint has begun to peel.
69.jpg | Bearing | CS3 | The bearing shows significant corrosion and section loss on several components, indicating a poor condition state with the risk of compromising structural integrity.
69.jpg | Girder | CS3 | The girder exhibits extensive corrosion, section loss, and loose connections, indicating a poor condition that warrants repair or rehab.
69.jpg | Floor Beam | CS2 | Freckled rust is observed on the steel floor beam, indicating the corrosion has initiated.
69.jpg | Pier | CS2 | There is evident corrosion and material degradation around the bearing's base, suggesting fair condition with initial stages of deterioration.
7.jpg | Girder | CS3 | Extensive corrosion is evident on the girder, with significant section loss observed on the bottom flange, and scaling paint on other sections, indicating a poor condition.
7.jpg | Deck | CS2 | The deck shows evidence of dark staining indicating some water damage, but no section loss is visible.
7.jpg | Pier | CS3 | The pier shows significant section loss due to corrosion, indicating a poor condition.
7.jpg | Bearing | CS3 | The bearing exhibits early section loss from corrosion as there's evident rust on it.
71.jpg | Floor Beam | CS2 | The image reveals freckled rust on the steel floor beam, which corresponds to the initial stages of corrosion, therefore, fair condition.
71.jpg | Pier | CS2 | The pier cap shows surface staining and some minor spalling, indicating a fair condition.
71.jpg | Bearing | CS2 | The bearing shows some early corrosion and minor deterioration, but overall appears functional with components in place.
71.jpg | Girder | CS4 | Significant section loss due to corrosion and a noticeable crack along the bottom edge of the steel girder indicates that the member's structural capacity is severely compromised.
72.jpg | Floor Beam | CS3 | The image reveals significant freckled rust and some section loss evident on the steel floor beam and the gusset plate connections, indicating deterioration but not complete failure of the section, which maps into poor conditions.
72.jpg | Bracing | CS2 | The bracing exhibits freckled rust, indicating the onset of corrosion, but overall is structurally sound.
72.jpg | Pier | CS3 | The pier cap exhibits extensive surface deterioration with significant section loss on the rebar, leading to instability and potential structural failure, indicative of a poor condition.
72.jpg | Bearing | CS2 | The elastomeric bearing has notable corrosion and rust forming around the connection plates, indicating a deterioration in the bearing's condition but remaining tolerable.
72.jpg | Girder | CS3 | The girder shows significant section loss and freckled rust, indicating a poor condition state.
74.jpg | Girder | CS3 | The girder shows severe section loss due to corrosion and cracking on the lower chord, indicating a poor condition.
74.jpg | Bearing | CS3 | The bearing exhibits loose connectors due to rust and corrosion, with evident section loss on the steel components.
74.jpg | Floor Beam | CS2 | The floor beam shows freckled rust, indicating the onset of corrosion on the steel surface.
74.jpg | Pier | CS2 | The steel pier cap exhibits widespread surface rust and what appears to be minor spalling on the underlying concrete, indicating it is in fair condition.
75.jpg | Floor Beam | CS1 | The floor beam exhibits no visually discernible defects such as corrosion, cracking, section loss, or spalling, indicating it is in good condition.
75.jpg | Pier | CS2 | The pier exhibits cracking and minor spalling on the concrete surface, with surface staining observed at multiple locations.
75.jpg | Bearing | CS2 | Corrosion and some minor section loss is evident on the steel parts of the bearing, but the bearing appears generally functional.
75.jpg | Girder | CS3 | The girder displays significant section loss and severe freckled rust, indicating deterioration that requires repair or rehab.
76.jpg | Girder | CS4 | The girder shows severe section loss due to significant corrosion, indicating structural integrity is compromised.
79.jpg | Bracing | CS2 | The bracing exhibits freckled rust, indicating corrosion has initiated on the steel surface.
79.jpg | Pier | CS2 | The pier shows signs of rust staining and minor cracking, indicating some level of deterioration.
79.jpg | Bearing | CS2 | The bearing exhibits freckled rust, indicating initial corrosion, but no significant section loss is evident.
79.jpg | Girder | CS3 | The steel girder exhibits significant corrosion with large areas of flaking paint, rust and section loss.
79.jpg | Deck | CS2 | Freckled rust is observed on the steel deck, indicating a fair condition.
8.jpg | Girder | CS4 | The girder exhibits severe section loss due to corrosion, along with extensive peeling paint and heavy rust formation, indicating structural impairment.
8.jpg | Bearing | CS3 | The bearing exhibits corrosion, rust, and potential debris restricting movement, indicating a poor condition.
8.jpg | Pier | CS2 | The pier exhibits fair condition with minor cracking and staining evident on the concrete surface.
82.jpg | Bracing | CS3 | The image shows extensive freckled rust and significant section loss on the bracing members and connection plates, indicating a poor condition.
82.jpg | Girder | CS3 | The girder exhibits freckled rust, spalling and exposed rebar, indicating significant section loss and deterioration.
82.jpg | Deck | CS3 | The image shows a severe spall with exposed rebar, indicating significant deterioration of the concrete deck.
85.jpg | Floor Beam | CS2 | There is freckled rust and corrosion on the painted steel surface of the floor beam.
85.jpg | Pier | CS1 | The concrete pier shows no visible signs of corrosion, cracking, spalling, or section loss, indicating it's in good condition.
85.jpg | Bearing | CS3 | The image exhibits significant corrosion on the steel plates, combined with a noticeable buildup of debris and potential spalling or cracking in the surrounding concrete, indicating poor condition.
85.jpg | Girder | CS3 | The girder shows extensive corrosion and rust, with peeling paint and significant section loss, indicative of a 'Poor' condition.
86.jpg | Girder | CS4 | Severe section loss due to corrosion is evident, with significant portions of the girder heavily corroded and/or completely missing.
86.jpg | Floor Beam | CS1 | The steel components of the floor beam show no signs of corrosion, cracking, section loss, or other defects.
86.jpg | Pier | CS1 | The pier shows a generally sound concrete surface with only very minor surface discoloration and no apparent cracking or spalling, indicating a good condition.
86.jpg | Bearing | CS3 | Based on the image, there is likely substantial corrosion and possibly section loss, indicative of a Poor condition state.
87.jpg | Girder | CS3 | The image shows extensive section loss and corrosion evident on the girder, indicating a poor condition.
87.jpg | Bearing | CS4 | The bearing exhibits severe section loss and corrosion, indicating compromised structural integrity and posing an immediate safety concern.
87.jpg | Floor Beam | CS3 | The image reveals section loss and freckled rust indicating corrosion has advanced, also, limited adhesion of existing coatings were noted
87.jpg | Pier | CS3 | The pier exhibits heavy corrosion on the steel components and cracking on the concrete elements, indicative of a poor condition.
88.jpg | Floor Beam | CS2 | The image shows freckled rust on the floor beam, which indicates corrosion has initiated.
88.jpg | Pier | CS3 | The image shows significant section loss due to corrosion on the steel pier cap, indicating a poor condition.
88.jpg | Bearing | CS3 | The bearing exhibits moderate corrosion and visible section loss, indicating a poor condition.
88.jpg | Girder | CS4 | The girder shows extensive section loss with complete penetration and presence of corrosion.
89.jpg | Bearing | CS3 | The bearing exhibits section loss, corrosion, and paint damage, suggesting structural issues and is thus in poor condition.
89.jpg | Floor Beam | CS2 | There is freckled rust on the surface of the floor beam indicating the initiation of corrosion.
89.jpg | Pier | CS3 | The image shows steel components with heavy scaling rust and section loss evident, indicative of a poor condition requiring attention.
89.jpg | Girder | CS3 | The image shows extensive corrosion and section loss on the girder, along with welding and patch plates, which indicates a poor condition.
9.jpg | Girder | CS2 | The girder exhibits freckled rust and some section loss, indicating a fair condition.
9.jpg | Bearing | CS3 | Significant corrosion and rust buildup is present on the bearing components, indicative of Section Loss and deterioration, corresponding to a Poor Condition State.
9.jpg | Bracing | CS2 | The bracing shows signs of freckled rust, indicating initial corrosion.
9.jpg | Pier | CS4 | Severe corrosion and rust staining are present, indicating significant section loss and structural degradation, which corresponds to a condition beyond acceptable limits.
90.jpg | Floor Beam | CS3 | Severe section loss is observed at the floor beam end connection, with significant corrosion and deterioration of the steel.
90.jpg | Pier | CS3 | The steel pier cap exhibits section loss due to corrosion, evidenced by significant material wastage and pitting.
90.jpg | Bearing | CS3 | The bearing exhibits significant corrosion and section loss, indicating a poor condition.
90.jpg | Girder | CS4 | The image shows severe corrosion and section loss on the steel girder, as well as some delamination near the bolted connections, indicating a highly deteriorated condition.
91.jpg | Pier | CS2 | Based on the image, there appears to be freckled rust, which defines Condition State 2.
91.jpg | Girder | CS4 | The girder shows significant section loss due to corrosion, with a visible hole and extensive material degradation.
93.jpg | Girder | CS2 | The girder exhibits freckled rust along the top, indicating initial corrosion, therefore the beam is in fair condition.
93.jpg | Deck | CS3 | The image shows corrosion and rust staining with the concrete section starting to spall, indicating a poor condition state.
93.jpg | Pier | CS2 | Corrosion is present, but the steel pitting is not evident without impact on load capacity, indicating a fair condition.
93.jpg | Bearing | CS2 | There is evidence of surface corrosion and possible lamination within the elastomeric bearing, but no severe section loss or displacement is visible.
94.jpg | Bracing | CS2 | The bracing exhibits freckled rust, indicating the initiation of steel corrosion, which corresponds to a fair condition.
94.jpg | Pier | CS2 | The pier cap shows areas of minor surface corrosion, indicating a fair condition but no significant structural impairment.
94.jpg | Bearing | CS2 | Minor corrosion is observed, indicating some degree of environmental degradation and warrants a CS2 rating.
94.jpg | Girder | CS3 | The girder shows extensive corrosion, scaling paint, and rust; indicating it's in Poor condition with significant deterioration requiring repair.
94.jpg | Deck | CS2 | The image reveals freckled rust on the steel components, indicating early stages of corrosion.
95.jpg | Deck | CS1 | The steel deck exhibits a new, corrosion-free, and structurally sound appearance, indicating a good condition without visible defects.
95.jpg | Bracing | CS2 | The bracing exhibits freckled rust, indicating the initial stage of corrosion, but no section loss is evident.
95.jpg | Pier | CS1 | The pier cap appears to be in good condition with no visible signs of major defects such as corrosion, cracking, spalling, or section loss.
95.jpg | Bearing | CS3 | The bearing exhibits considerable corrosion, flaking, and rust, along with damaged components, suggesting a reduced capacity and a 'Poor' condition state.
95.jpg | Girder | CS2 | The girder exhibits freckled rust and surface corrosion, indicating the initiation of steel deterioration.
97.jpg | Bearing | CS3 | There's heavy corrosion evident on the base plate and lower portions of the bearing, along with loose material around it, suggesting section loss is occurring.
97.jpg | Girder | CS1 | No visible defects like corrosion, cracking, spalling, or section loss are found in the girder of the provided image, so it's in good condition.
97.jpg | Pier | CS3 | The steel bearing exhibits significant corrosion with some pitting, and is restricted with some section loss.
98.jpg | Bracing | CS2 | The bracing exhibits significant freckled rust and surface corrosion across its surface, but there is no apparent section loss.
98.jpg | Pier | CS2 | The pier cap exhibits minor spalling and surface deterioration, indicating a fair condition and reduced service life.
98.jpg | Bearing | CS2 | The bearing exhibits early corrosion and minor deterioration, indicating a fair condition.
98.jpg | Girder | CS2 | The presence of freckled rust and scaling paint indicates the Girder is in fair condition (CS2).
98.jpg | Deck | CS2 | The steel deck shows freckled rust, which indicates the corrosion of the steel has initiated, placing it in Condition State 2.
99.jpg | Girder | CS2 | Freckled rust is observed on the steel surface, but there is no evidence of section loss.
99.jpg | Bracing | CS2 | The bracing exhibits freckled rust and localized corrosion staining but appears structurally sound with no significant section loss or cracking visible.
99.jpg | Pier | CS2 | The pier exhibits noticeable surface corrosion and staining on the steel members, indicating fair condition, along with cracking and spalling of surrounding area.
99.jpg | Bearing | CS2 | The bearing exhibits freckled rust and possible section loss, suggesting a fair condition.
a100.jpg | Deck | CS1 | The steel deck shows no visual signs of corrosion or section loss, and appears to be in good condition.
a100.jpg | Girder | CS1 | The girder is in good condition, with no visible defects such as corrosion, cracking, spalling, or section loss.
a100.jpg | Bracing | CS1 | The bracing appears to be in good condition with no visible defects like corrosion, cracking, or section loss.
a1002.jpg | Bracing | CS2 | There is freckled rust along the bolted connections of the bracing, indicating the initiation of corrosion.
a1002.jpg | Girder | CS2 | The girder exhibits freckled rust, indicating the initiation of corrosion, which corresponds to Condition State 2 (Fair).
a1002.jpg | Deck | CS2 | The deck exhibits visible signs of corrosion on the support structures, suggesting a fair condition with the initiation of steel deterioration.
a1003.jpg | Deck | CS2 | Based on the image, there is evidence of "Freckled Rust" on the steel elements in the frame, while sections of the paint coat are wearing away, indicating corrosion is ongoing.
a1003.jpg | Bracing | CS2 | Freckled rust and loose fasteners are observed on the bracing, indicating fair condition.
a1003.jpg | Girder | CS2 | The steel girder exhibits signs of freckled rust corrosion with no significant section loss.
a102.jpg | Girder | CS1 | The girder shows no visible signs of corrosion, cracking, section loss, or other defects on its surface.
a102.jpg | Deck | CS1 | The steel deck with open grid appears to be in good condition with intact paint, indicating no significant corrosion or defects.
a102.jpg | Bracing | CS1 | The bracing appears to be in good condition with a consistent and intact paint coating and no visible defects such as corrosion or cracking are observed in the image.
a102.jpg | Pier | CS1 | The image shows a pier with no visible defects such as corrosion, cracking, spalling, or section loss.
a1037.jpg | Deck | CS2 | There's freckled rust on a portion of the steel deck, indicating initial corrosion.
a1037.jpg | Girder | CS1 | The girder exhibits light freckled rust, but no section loss, cracking, or other deterioration is visible.
a1037.jpg | Pier | CS1 | The pier wall exhibits no visible signs of cracking, spalling, or section loss, suggesting that it's in overall good structural condition.
a1037.jpg | Bracing | CS2 | The bracing exhibits freckled rust with no visible section loss or isolated failures, indicating it is in fair condition.
a1050.jpg | Bracing | CS1 | The bracing shows no signs of corrosion, cracking, or section loss.
a1050.jpg | Pier | CS3 | Spalling and cracking in the pier indicate a poor condition state, with noticeable deterioration.
a1050.jpg | Girder | CS1 | The girders exhibit no visible defects such as corrosion, cracking, spalling, or section loss, indicating that they are in good condition.
a1050.jpg | Deck | CS1 | The steel deck exhibits no visible corrosion, cracking, spalling, or section loss, and all connections appear to be sound and functioning as intended.
a106.jpg | Bracing | CS1 | The bracing appears to be in good condition, with no visible corrosion, section loss, cracking, or spalling.
a106.jpg | Girder | CS1 | The girder appears to be in good condition with no visible defects like corrosion or cracking.
a106.jpg | Deck | CS1 | The steel deck exhibits a smooth surface with no visible corrosion, cracking, spalling, or section loss, indicating it's in good condition.
a108.jpg | Deck | CS1 | The deck shows a well-maintained condition with no visible signs of corrosion, cracking, or spalling.
a108.jpg | Bearing | CS1 | The bearing appears to be in good condition with no visible signs of deterioration like corrosion, cracking, or spalling.
a108.jpg | Girder | CS1 | Based on the image, the steel girder appears to be in good condition with a protective coating in place, and no visible signs of corrosion, cracking, or section loss are observed.
a108.jpg | Bracing | CS1 | The bracing appears to be in good condition with no visible defects like corrosion or section loss present in the image.
a108.jpg | Pier | CS1 | The pier shows no notable distress, indicating a good condition.
a1090.jpg | Floor Beam | CS1 | The floor beam appears to be in good condition with no visible corrosion, cracking, or section loss.
a1090.jpg | Pier | CS3 | The presence of a distinct and continuous crack, highlighted in white, indicates that it has a significant length and width exceeding minimal tolerance levels.
a1090.jpg | Bearing | CS2 | Although the bearing and its connections appear sound, with bolts/rivets in place, there's evidence of early corrosion, such as freckled rust, suggesting it requires monitoring and potential maintenance.
a1090.jpg | Girder | CS2 | The girder exhibits freckled rust and staining, but no section loss or structural compromise is apparent, categorizing its condition as fair.
a1109.jpg | Bracing | CS2 | There is a thin layer of freckled rust covering some of the bracing.
a1109.jpg | Girder | CS1 | The girder shows no significant defects such as corrosion, section loss, cracking or fatigue and the paint is also well intact.
a1109.jpg | Deck | CS1 | There are no visible signs of corrosion, cracking, spalling, or section loss.
a114.jpg | Bracing | CS2 | The bracing exhibits areas of freckled rust, indicating initial corrosion, but no section loss is apparent.
a114.jpg | Girder | CS2 | The girder shows freckled rust around the bolted connections, indicating early corrosion, but no significant section loss is apparent.
a119.jpg | Girder | CS1 | The girder shows no visual signs of corrosion, cracking, or any other form of degradation.
a119.jpg | Deck | CS1 | The image shows a concrete deck with no visible signs of corrosion, cracking, spalling, or section loss, indicating it is in good condition.
a119.jpg | Pier | CS2 | The pier shows signs of minor material degradation and algae growth, suggesting fair condition.
a119.jpg | Bracing | CS1 | The Bracing members, connection points and bolts are free from defects, showing no visual section loss, loose bolts, or corrosion present.
a1206.jpg | Floor Beam | CS1 | The floor beam shows no visible signs of corrosion, cracking, or section loss.
a1206.jpg | Pier | CS2 | The pier shows some signs of deterioration, including water staining and minor material accumulation, suggesting potential weathering and age-related degradation, but the structural integrity appears to be mostly intact.
a1206.jpg | Bearing | CS2 | The elastomeric bearing shows evidence of cracking and deterioration, indicating a fair condition with notable wear.
a1206.jpg | Girder | CS1 | The girder appears to be in good condition with a fresh coat of paint and no visible signs of corrosion, cracking, or section loss.
a1206.jpg | Deck | CS2 | The steel deck shows freckled rust, indicating the initial stage of corrosion, which corresponds to Condition State 2.
a1212.jpg | Deck | CS2 | The steel deck shows signs of freckled rust, indicating the initiation of corrosion; also, the concrete encasement looks generally sound but not pristine.
a1212.jpg | Bracing | CS2 | The bracing exhibits freckled rust, indicating corrosion has initiated but no section loss is observed.
a1212.jpg | Pier | CS1 | The pier appears in good condition with no immediately visible defects like corrosion, cracking, or spalling.
a1212.jpg | Girder | CS2 | The girder exhibits freckled rust, indicating corrosion has initiated, and the connections appear to be in place and functioning as intended.
a1229.jpg | Floor Beam | CS2 | There is freckled rust and staining evident, but the steel section remains intact, indicating a fair condition.
a1229.jpg | Girder | CS2 | The girder exhibits freckled rust along the edges, indicating the initiation of corrosion on the steel member.
a1229.jpg | Deck | CS1 | The deck surface exhibits no discernible distress, exhibiting a clean and unblemished appearance.
a1270.jpg | Girder | CS1 | The girder appears to be in good condition, as it is newly painted and has no significant defects.
a1270.jpg | Bearing | CS2 | The bearing shows moderate corrosion with freckled rust, indicating the steel has initiated corrosion and the protective coating has been compromised, but there is no evident section loss or isolated failures yet.
a1270.jpg | Deck | CS2 | The image shows minor amounts of corrosion on the painted surface of the steel bridge deck, which indicates some deterioration, but it is not severe and does not affect the section capacity.
a1270.jpg | Bracing | CS1 | The bracing appears to be in good condition, with intact paint and no visible signs of corrosion, cracking, or other damage.
a1270.jpg | Pier | CS1 | The pier shows no visible signs of deterioration, such as cracking, spalling, corrosion, or section loss.
a1271.jpg | Bearing | CS2 | Based on the visible freckled rust, the bearing is in fair condition (CS2).
a1271.jpg | Girder | CS1 | The girder appears to be in good condition with a uniform coating, showing no signs of significant corrosion, cracking, spalling, or section loss.
a1271.jpg | Floor Beam | CS1 | The floor beam appears to be in good condition with no visible defects like corrosion, cracking, spalling, or section loss.
a1271.jpg | Pier | CS1 | The pier is showing minor surface staining, but is still in good condition without any major structural damage.
a1271.jpg | Deck | CS2 | There is freckled rust present, but no section loss is evident, as indicated by the presence of corrosion on the steel deck.
a128.jpg | Deck | CS1 | Based on the AASHTO Bridge Element Inspection Manual, the concrete deck shows no visible signs of cracking, spalling, or corrosion, placing it in Condition State 1 (Good).
a128.jpg | Girder | CS1 | The girder is painted and the paint system appears intact with no visible signs of corrosion, cracking, or section loss.
a128.jpg | Bracing | CS2 | The steel bracing exhibits freckled rust, indicating the initiation of corrosion and designating a fair condition.
a128.jpg | Pier | CS1 | The pier is in good condition as there are no visible signs of distress, such as cracking or spalling, in the concrete.
a1296.jpg | Bracing | CS1 | The bracing is in good condition with no visible defects.
a1296.jpg | Pier | CS1 | Based on the image, the pier shows no noticeable defects such as corrosion, cracking, spalling, or section loss, indicating a good condition.
a1296.jpg | Girder | CS1 | The girder shows no significant defects, like corrosion, cracking, or section loss, due to the protective paint.
a1296.jpg | Deck | CS1 | The steel deck appears to be in good condition with no visible corrosion, cracking, or section loss.
a13.jpg | Bracing | CS1 | The bracing appears to be in good condition with a clean paint finish and no visible signs of deterioration.
a13.jpg | Girder | CS1 | The image shows no visible defects such as corrosion, cracking, spalling, or section loss, indicating the girder is in good condition.
a13.jpg | Deck | CS1 | The gusset plate has no visible defects, corrosion, or distortions and appears to be in good condition.
a1313.jpg | Girder | CS2 | The girder exhibits freckled rust, indicating the initiation of corrosion on the steel surface.
a1313.jpg | Bearing | CS1 | Based on the image, the bearing appears to be in good condition, with no readily apparent defects such as corrosion, cracking, spalling, or section loss.
a1313.jpg | Deck | CS2 | The beams show signs of minor freckled rust, but no significant section loss or loose connections are visible.
a1313.jpg | Floor Beam | CS2 | The floor beams exhibit freckled rust, indicating early stages of corrosion, which corresponds to Condition State 2.
a1313.jpg | Pier | CS2 | The pier cap shows evidence of discoloration and staining, indicating fair condition with potential for water intrusion and surface wear.
a135.jpg | Bracing | CS1 | The bracing is in good condition, with no visible defects such as corrosion, cracking, spalling, or section loss.
a135.jpg | Pier | CS1 | The pier components show no signs of deterioration, such as corrosion, cracking, or section loss, and the protective coating seems intact, indicating good condition.
a135.jpg | Bearing | CS1 | The bearing appears to be in good condition with no visible corrosion, cracking, spalling, or section loss.
a135.jpg | Girder | CS1 | The girder shows no visible defects, such as corrosion, cracking, section loss, or spalling, indicating that it is in good condition.
a135.jpg | Deck | CS1 | The concrete deck shows no signs of degradation such as cracking, spalling or corrosion, just some efflorescence or minor staining.
a32.jpg | Floor Beam | CS2 | There's a localized area with exposed concrete due to the coating damage and presence of the freckled rust on the steel component.
a32.jpg | Pier | CS2 | The steel pier exhibits light to moderate corrosion with some scaling paint, indicating the beginning of material degradation but no significant section loss.
a32.jpg | Bearing | CS2 | The bearing exhibits substantial corrosion and minor spalling, indicating a fair condition with signs of deterioration.
a32.jpg | Girder | CS2 | There is freckled rust and some minor section loss, which classifies the steel element as in fair condition.
a32.jpg | Deck | CS1 | The deck shows no signs of any defects.
a413.jpg | Deck | CS1 | The steel deck with open grid exhibit no visible signs of section loss, pitting, or excessive corrosion.
a413.jpg | Girder | CS2 | Freckled rust is visible on the girder, indicating the initiation of corrosion.
a413.jpg | Bearing | CS3 | The bearing exhibits cracking, spalling, and material loss, indicative of a poor condition state.
a413.jpg | Pier | CS2 | There is evidence of minor section loss present, suggesting the pier is in fair condition.
a413.jpg | Floor Beam | CS2 | The steel floor beam exhibits freckled rust, but no section loss or significant structural damage is apparent.
a414.jpg | Floor Beam | CS2 | Freckled rust is present on the steel surface, indicating that corrosion has initiated.
a414.jpg | Pier | CS1 | Based on the image, the pier appears to be in good condition with no immediate signs of deterioration or distress.
a414.jpg | Bearing | CS3 | The elastomeric bearing shows a noticeable crack and material deterioration, indicating it's in poor condition.
a414.jpg | Girder | CS3 | The girder exhibits freckled rust and pitting, with steel section loss evident, indicating a poor condition.
a414.jpg | Deck | CS2 | The image shows freckled rust, indicating the initiation of corrosion, which corresponds to Condition State 2.
a431.jpg | Floor Beam | CS2 | The floor beam shows freckled rust, indicating corrosion has initiated, which is a fair condition.
a431.jpg | Pier | CS3 | Extensive cracking is observed along the pier cap, indicative of a severe deterioration that could affect the structural integrity, thus categorizing it as CS3.
a431.jpg | Bearing | CS3 | The bearing exhibits multiple defects such as corrosion and cracking, indicating it is in poor condition.
a431.jpg | Girder | CS2 | The girder shows freckled rust, indicating the initiation of corrosion, but no significant section loss is apparent.
a431.jpg | Deck | CS1 | The deck appears to be in good condition with no visible cracking or spalling.
a434.jpg | Deck | CS1 | The steel girder appears to be in good condition with no visual cracks, corrosion, or spalling.
a434.jpg | Girder | CS1 | The connection displays sound conditions; there is no visible corrosion, cracks, or connection component issues.
a434.jpg | Floor Beam | CS1 | The floor beam appears to be in good condition with no visible corrosion, cracking, or section loss.
a434.jpg | Pier | CS1 | The pier appears to be in good condition with no noticeable defects.
a438.jpg | Floor Beam | CS1 | The image shows a floor beam with paint in good condition and no visible signs of corrosion, cracking, spalling, or section loss.
a438.jpg | Girder | CS1 | The painted steel girder shows no visible signs of corrosion, cracking, or section loss, indicating it is in good condition.
a438.jpg | Deck | CS4 | The image shows extensive section loss and a complete through-hole in a steel deck element, indicating a severely compromised structural capacity.
a439.jpg | Bracing | CS1 | The bracing members, connections and paint system appear in a good state with no visible corrosion or cracking.
a439.jpg | Pier | CS1 | The pier appears to be in good condition with no obvious defects like corrosion, cracking or spalling.
a439.jpg | Girder | CS1 | The girder exhibits intact paint and no signs of corrosion or section loss, indicating it's in good condition.
a439.jpg | Deck | CS1 | The steel deck shows no visible signs of corrosion or section loss and the paint is in good condition.
a44.jpg | Girder | CS2 | The image shows a painted steel girder with freckled rust, indicating the initiation of corrosion.
a44.jpg | Bearing | CS1 | The abutment shows some cracking but no significant material loss.
a44.jpg | Bracing | CS3 | Significant cracking is observed within the concrete fill portion of the bracing, indicating a deterioration that likely compromises the integrity of the section and protective function within its design.
a44.jpg | Pier | CS2 | The abutment shows several hairline cracks and some patches, indicating a fair condition but not severe structural damage.
a47.jpg | Bracing | CS1 | The bracing appears to be in good condition with no visible defects, such as corrosion, cracking, spalling, or section loss.
a47.jpg | Girder | CS2 | There are signs of freckled rust in the joint suggesting the steel has initiated corrosion.
a47.jpg | Deck | CS1 | The reinforced concrete deck/slab appears to be in good condition with no visible cracking, spalling, or delamination.
a492.jpg | Floor Beam | CS1 | The floor beam exhibits no visual defects such as corrosion, cracking, spalling, or section loss.
a492.jpg | Pier | CS3 | The pier exhibits multiple cracks along its length, with a significant portion showing displaced or deteriorated concrete, indicating a poor condition state.
a492.jpg | Bearing | CS4 | The bearing exhibits extensive cracking, spalling, and what appears to be section loss, indicating severe degradation.
a492.jpg | Girder | CS1 | The girder shows no visible signs of corrosion, cracking, spalling, or section loss and exhibits good condition.
a492.jpg | Deck | CS1 | The concrete deck appears to be in good condition with no visible signs of cracking, spalling, delamination or corrosion.
a499.jpg | Girder | CS2 | Freckled rust is present on the girder's surface, indicating initial corrosion.
a499.jpg | Bearing | CS2 | There is freckled rust, early corrosion, and minor deterioration.
a499.jpg | Floor Beam | CS2 | The floor beam exhibits freckled rust on its surface, indicating the initiation of corrosion.
a499.jpg | Pier | CS2 | While the steel supports are exhibiting some surface rust, the structure appears to be generally sound, but there's minor section loss in the immediate area near the supports.
a502.jpg | Floor Beam | CS2 | The floor beam has freckled rust and minor deterioration of the paint, but no section loss is apparent.
a502.jpg | Pier | CS2 | The pier shows discoloration and staining, likely due to environmental exposure, indicating a decline from its original, pristine condition.
a502.jpg | Bearing | CS3 | The bearing exhibits section loss due to severe corrosion.
a502.jpg | Girder | CS2 | Freckled rust is present indicating the girder is in fair condition.
a502.jpg | Deck | CS3 | The deck displays heavy spalling with exposed rebar and concrete delamination.
a503.jpg | Deck | CS2 | The presence of corrosion and light rust on the steel components indicates a fair condition.
a503.jpg | Bearing | CS2 | Corrosion is present on the bearing components, indicating a fair condition.
a503.jpg | Girder | CS2 | The girder shows freckled rust and minor corrosion on the surfaces, indicating fair condition.
a503.jpg | Floor Beam | CS2 | The image shows the floor beam with freckled rust and minor corrosion, indicating a fair condition.
a503.jpg | Pier | CS2 | The pier shows signs of cracking, efflorescence, and some minor staining, indicating a fair condition.
a506.jpg | Deck | CS2 | The deck shows surface freckled rust in various areas, indicating the onset of initial corrosion.
a506.jpg | Girder | CS1 | Based on the image, the girder appears to be in a generally good condition with no obvious corrosion or physical distress evident.
a506.jpg | Floor Beam | CS1 | The floor beam has scaling paint and freckled rust but no significant defects like section loss or cracking are present.
a506.jpg | Pier | CS2 | The pier exhibits staining and a minor horizontal crack, indicating a condition that is less than good and therefore considered fair.
a506.jpg | Bearing | CS3 | Based on the image, the bearing exhibits severe corrosion and deterioration which would equate to CS3.
a509.jpg | Floor Beam | CS2 | The floor beam shows freckled rust on the painted steel surface, indicating the initiation of corrosion.
a509.jpg | Pier | CS2 | The pier shows significant corrosion with scaling rust, but no section loss is apparent, indicating a fair condition.
a509.jpg | Bearing | CS3 | The bearing exhibits section loss and is in a deteriorated condition.
a509.jpg | Girder | CS2 | While the steel beams and connection plate are exhibiting some surface rust and minor corrosion, the structural integrity seems to be intact, placing the overall condition in the fair category.
a509.jpg | Deck | CS2 | The steel deck exhibits freckled rust, but no significant section loss is observed in the image.
a511.jpg | Deck | CS2 | The steel girders show freckled rust and minor corrosion without section loss, and there are some spots of staining, indicating some exposure to moisture and corrosion.
a511.jpg | Girder | CS2 | The girder exhibits freckled rust and minor corrosion, suggesting some degree of deterioration but without significant section loss.
a511.jpg | Pier | CS1 | The pier shows no signs of cracking, spalling, or section loss, indicating it's in a good condition.
a511.jpg | Floor Beam | CS2 | The floor beam shows signs of freckled rust, indicating the initiation of corrosion, which corresponds to Condition State 2.
a511.jpg | Bearing | CS1 | The bearing appears to be in good condition with no corrosion or other defects observed.
a512.jpg | Deck | CS2 | The image shows light to moderate surface corrosion (freckled rust) on the steel beams.
a512.jpg | Floor Beam | CS2 | Freckled rust is observed, indicating early corrosion, but no significant section loss or structural compromise is apparent.
a512.jpg | Pier | CS2 | There is moderate cracking and spalling on the pier cap, and there appears to be corrosion staining.
a512.jpg | Bearing | CS3 | The bearing exhibits section loss and extensive corrosion, indicating a state of poor condition.
a512.jpg | Girder | CS2 | The girder exhibits freckled rust and peeling paint, indicating a fair condition with initial corrosion.
a517.jpg | Girder | CS1 | The steel girder shows no signs of section loss or deformation and the surface is uniformly coated, indicating adequate corrosion protection.
a517.jpg | Deck | CS1 | The steel deck exhibits no signs of corrosion, cracking, spalling, or section loss, maintaining a good condition.
a517.jpg | Bracing | CS1 | The bracing shows a coating system without any corrosion, section loss, or fatigue cracking present.
a522.jpg | Deck | CS2 | The steel deck shows freckled rust, indicating corrosion has initiated, but no section loss is evident.
a522.jpg | Girder | CS2 | The girder shows freckled rust and areas of surface dulling, but no significant section loss or structural damage is visible.
a522.jpg | Pier | CS2 | The pier exhibits noticeable rust staining and minor deterioration, suggesting a fair condition.
a522.jpg | Bracing | CS2 | The bracing shows freckled rust throughout and with areas of minor corrosion, but no section loss is apparent.
a522.jpg | Bearing | CS3 | Visible corrosion, section loss, and heavy debris on both bearings signifies restricted movement and potentially severely reduces the service life.
a76.jpg | Bracing | CS1 | The gusset plate exhibits no visible signs of corrosion, cracking, spalling, or section loss, indicating the bracing is in good condition.
a76.jpg | Girder | CS1 | The steel girder shows no signs of corrosion, cracking, spalling, or section loss, and the paint is in good condition, indicating it is functioning as intended.
a78.jpg | Bracing | CS2 | The bracing shows significant corrosion with notable freckled rust, indicating that a maintenance action is warranted to protect its structural integrity.
a78.jpg | Girder | CS2 | The image shows some corrosion and freckled rust, but no section loss or isolated failures are visible.
a80.jpg | Bracing | CS1 | The image shows bracing with intact paint and no visible signs of corrosion, cracking, spalling, or section loss, indicating a good condition.
a80.jpg | Girder | CS1 | The girder appears to be in good condition, with no visible signs of corrosion, cracking, spalling, or section loss.
a80.jpg | Deck | CS1 | Based on the image, the steel deck system appears to be in good condition with no visible corrosion or deterioration; the nest on the steel frame is an environmental factor and does not affect the deck rating.
a83.jpg | Girder | CS1 | The girder appears to be in good condition with no visible signs of corrosion, cracking, section loss, or other deterioration.
a83.jpg | Deck | CS1 | The deck structure appears to be in good condition with no visible corrosion, cracking, or other defects evident in the image.
a83.jpg | Bracing | CS1 | The image shows a structure with intact and unblemished green paint, with no sign of corrosion, section loss, or any visible damage.
a87.jpg | Bracing | CS1 | The bracing shows no visible signs of corrosion, section loss, or damage to the connections, and the paint is in good condition.
a87.jpg | Pier | CS2 | The pier shows staining and minor deterioration, but no severe cracking or section loss is apparent.
a87.jpg | Bearing | CS3 | The bearing shows extensive corrosion and section loss, as well as signs of loose, missing or broken connectors, leading to unstable condition.
a87.jpg | Girder | CS1 | The girder appears to be in good condition with no visible corrosion, cracking, or section loss.
a87.jpg | Deck | CS1 | The steel deck shows no obvious signs of corrosion, section loss, or other deterioration.
a9.jpg | Girder | CS1 | The girder shows no signs of corrosion, cracking, section loss, or any other signs of distress, it appears to be in good condition.
a9.jpg | Floor Beam | CS1 | The floor beam shows no visible defects like corrosion, cracking, section loss, or spalling, indicating it's in good condition.
a9.jpg | Pier | CS4 | The bearing exhibits severe corrosion, significant section loss, and delamination of elastomeric components, suggesting a complete structural failure.
a9.jpg | Bearing | CS4 | The elastomeric bearing is severely deteriorated with extensive cracking, bulging, and loss of material, indicating a significant loss of functionality and potential structural instability.
a94.jpg | Pier | CS1 | Based on the provided image, the pier shows no signs of corrosion, cracking, spalling, or section loss, indicating it's in a good condition.
a94.jpg | Deck | CS2 | There's evidence of narrow cracking and spalling, which indicates moderate deterioration and correlates with Condition State 2 as per AASHTO guidelines.
a94.jpg | Girder | CS1 | The girder shows no significant corrosion, cracking, section loss, or spalling.
a94.jpg | Bracing | CS2 | Freckled rust is observed on the steel bracing, indicating the initiation of corrosion.
a95.jpg | Bracing | CS2 | The bracing appears to be in fair condition with some superficial corrosion, or freckled rust, and minor paint issues, but overall, the structural integrity seems intact.
a95.jpg | Pier | CS2 | The pier exhibits freckled rust, indicative of some minor corrosion, and some of the connectors show looseness.
a95.jpg | Girder | CS1 | The girder appears to be in good condition with no visible signs of corrosion or cracking.
a95.jpg | Deck | CS1 | The steel deck shows no visible signs of corrosion, cracking, spalling, or section loss.
a98.jpg | Bracing | CS1 | The Bracing is in good condition, with no visible signs of corrosion, cracking, spalling, or section loss.
a98.jpg | Girder | CS1 | The girder appears to be in good condition with no visible corrosion, cracking, spalling, or section loss.
a98.jpg | Deck | CS1 | The image shows a steel deck with open grid in a good and sound condition with no freckled rust and section loss.
t0.jpg | Bearing | CS3 | The bearing exhibits extensive corrosion with noticeable section loss and scaling paint, indicating a poor condition.
t0.jpg | Girder | CS3 | The girder exhibits extensive freckled rust and section loss, indicating a poor condition state.
t0.jpg | Bracing | CS3 | The bracing exhibits significant corrosion, including flaking and section loss evident particularly around the connection points, indicating poor condition.
t0.jpg | Pier | CS3 | The pier exhibits severe corrosion and section loss, indicating a poor condition state.
t1.jpg | Pier | CS2 | The pier shows minor cracking and spalling, indicating a fair condition but not severe enough to compromise its structural integrity.
t1.jpg | Bearing | CS2 | The image shows freckled rust on various parts of the bearing, indicating the start of corrosion.
t10.jpg | Bracing | CS2 | The bracing exhibits freckled rust, indicating initial corrosion of the steel material.
t10.jpg | Pier | CS1 | There is minimal evidence of any significant defects, with only minor staining present on the pier surface.
t10.jpg | Bearing | CS3 | The bearing shows significant section loss on a large section of the support, and heavy section loss to the side beam due to advanced corrosion, indicating a poor condition state.
t10.jpg | Girder | CS2 | The girder has freckled rust, indicating early stage corrosion, which aligns with a fair condition.
t10.jpg | Deck | CS1 | The steel deck has no visible corrosion, cracks or spalling.
t12.jpg | Floor Beam | CS2 | Freckled rust is observed on the steel member.
t12.jpg | Pier | CS3 | The pier cap shows extensive corrosion and section loss, with the steel material exhibiting significant degradation, indicating a poor condition.
t12.jpg | Bearing | CS3 | The bearing exhibits significant corrosion with section loss, indicating a poor condition state.
t12.jpg | Girder | CS3 | The girder shows section loss and freckled rust, indicating significant deterioration.
t13.jpg | Girder | CS3 | The steel girder exhibits freckled rust and some section loss, indicating a poor condition.
t13.jpg | Pier | CS3 | Significant corrosion is present, with section loss and rust staining evident, indicating a 'Poor' condition state.
t13.jpg | Bearing | CS4 | Severe corrosion is evident with significant section loss, likely compromising the bearing's ability to function properly.
t14.jpg | Pier | CS4 | The pier cap exhibits extensive corrosion and section loss, as evidenced by the severe rusting and flaking of material, indicating that it is near a total failure.
t14.jpg | Bearing | CS4 | The bearing exhibits severe section loss due to corrosion, especially evident on the base plate and fastener, indicating a significant reduction in structural capacity.
t14.jpg | Girder | CS3 | The girder exhibits section loss with significant corrosion evident, with notable section loss to the girder.
t16.jpg | Pier | CS2 | The image shows surface corrosion on the steel connection at the top of the concrete pier, indicating a fair condition.
t16.jpg | Bearing | CS2 | The bearing shows evidence of minor corrosion and rust staining, suggesting it is in fair condition.
t16.jpg | Girder | CS2 | The girder exhibits freckled rust, indicating initial corrosion, which corresponds to Condition State 2.
t18.jpg | Deck | CS1 | No visible cracking or delamination, and only some minor surface wear is evident in the image.
t18.jpg | Bearing | CS3 | The bearing exhibits extensive corrosion and some section loss, particularly evident in the layered components, but the overall structural integrity appears to remain intact.
t18.jpg | Girder | CS2 | The girder displays peeling paint, freckled rust and staining indicating corrosion.
t18.jpg | Floor Beam | CS2 | The image displays moderate staining on the concrete element, which corresponds to Condition State 2 (Fair).
t18.jpg | Pier | CS3 | The bearing exhibits extensive corrosion and section loss, indicating a poor condition requiring repair or replacement.
t19.jpg | Floor Beam | CS2 | The floor beam shows freckled rust and scaling paint, indicating the start of corrosion, classifying it as Fair condition.
t19.jpg | Pier | CS2 | The image shows some corrosion and section loss on the pier, but they don't appear severe enough to warrant a CS3 or CS4 rating.
t19.jpg | Bearing | CS3 | The image shows corrosion on the metal parts and significant section loss and spalling on the concrete portion of the bearing, indicating a poor condition.
t19.jpg | Girder | CS2 | The girder shows signs of freckled rust indicating the corrosion of the steel has initiated.
t19.jpg | Deck | CS1 | The deck appears to be in good condition with no apparent defects.
t20.jpg | Girder | CS1 | The girder appears to be in good condition with no visible defects.
t20.jpg | Pier | CS2 | The steel pin connection between pier and girder shows minor corrosion and some paint scaling, but the steel members appear structurally sound.
t20.jpg | Bearing | CS2 | The bearing has early corrosion forming.
t21.jpg | Deck | CS2 | There is evidence of freckled rust on the steel deck, which constitutes a fair condition.
t21.jpg | Girder | CS2 | The girders show minor corrosion and minor paint loss, which aligns with a condition state of fair.
t21.jpg | Bracing | CS1 | The bracing is in good condition with no corrosion, cracks, spalls, or section loss visible in the image.
t22.jpg | Pier | CS3 | The image shows significant deterioration of the pier cap including spalling, cracking, and exposed reinforcing steel indicating a poor condition state.
t22.jpg | Bearing | CS2 | The bearing shows evidence of surface corrosion, which corresponds to a Fair condition.
t22.jpg | Girder | CS2 | The image shows freckled rust on the girder, which is indicative of corrosion initiation but without significant section loss, placing it in condition state CS2.
t23.jpg | Bracing | CS3 | The image shows significant section loss and heavy corrosion, indicating a poor condition state.
t23.jpg | Pier | Error | Expecting value: line 1 column 1 (char 0)
t23.jpg | Bearing | CS4 | The bearing exhibits severe corrosion, section loss, and possible distortion of the base plate, signifying a severe condition.
t23.jpg | Girder | CS3 | The girder exhibits significant corrosion, heavy scaling paint, and section loss, indicating a poor condition requiring repair or rehabilitation.
t24.jpg | Girder | CS3 | The image shows significant corrosion with scaling paint and freckled rust over a large area of the girder and section loss at the girder end, indicating a poor condition state.
t24.jpg | Bearing | CS4 | The elastomeric bearing shows severe corrosion, significant section loss, and misalignment, indicating a total loss of capacity and potential instability.
t24.jpg | Floor Beam | Error | Expecting ',' delimiter: line 4 column 132 (char 151)
t24.jpg | Pier | CS4 | The image shows a severely deteriorated timber pile due to significant section loss, with the timber missing its original shape.
t25.jpg | Pier | CS4 | The pier shows severe corrosion with significant section loss and material flaking off, indicating compromised structural integrity.
t25.jpg | Bearing | CS4 | Severe corrosion and section loss are evident, with significant material deterioration and compromised structural integrity, along with the potential for complete failure of the bearing.
t25.jpg | Girder | CS2 | The image shows freckled rust and surface corrosion on the steel girder and its connection components, indicating fair condition.
t27.jpg | Pier | CS3 | The image shows a significant spall with exposed rebar, indicating section loss and distress, placing the pier in a poor condition state.
t27.jpg | Bearing | CS2 | The bearing exhibits freckled rust and minor surface corrosion on the components and fasteners.
t3.jpg | Girder | CS3 | The girder exhibits a significant amount of freckled rust corrosion and section loss, especially along the bottom edge, along with scaling paint and pitting in the steel.
t3.jpg | Pier | CS3 | There is significant rust and section loss on the steel pier cap, indicating corrosion damage.
t3.jpg | Bearing | CS1 | The bearing appears to be in good condition with no visible signs of deterioration, corrosion, cracking, or spalling.
t30.jpg | Girder | CS3 | The girder exhibits section loss, indicating a poor condition due to significant deterioration of the steel.
t30.jpg | Deck | CS4 | The image shows substantial areas of spalling, delamination, exposed corroded rebar, and significant section loss, indicating severe structural deterioration.
t30.jpg | Pier | CS3 | The image shows significant spalling and cracking of the pier supports, indicating concrete deterioration which reduces the load carrying capacity.
t31.jpg | Bearing | CS4 | Severe corrosion is present, with significant section loss and potential structural instability observed due to the advanced deterioration.
t31.jpg | Girder | CS3 | There is a presence of section loss and severely corroded steel at the fixed bearing indicating advanced deterioration and potential structural compromise.
t31.jpg | Pier | CS4 | Severe corrosion and section loss are evident, with a completely corroded and detached upper section of the bearing, indicating a critical condition.
t34.jpg | Bearing | CS3 | Extensive corrosion is observed with exposed bare metal on the bearing components, indicating significant section loss and coating failure.
t34.jpg | Girder | CS3 | There is significant section loss due to corrosion, with notable scaling and rust on the girder, indicating advanced deterioration.
t34.jpg | Pier | CS2 | The pier cap shows exposed rebar indicating the start of section loss.
t35.jpg | Pier | CS3 | The bearing exhibits severe corrosion and section loss, with scale on metal components.
t35.jpg | Bearing | CS3 | The image reveals significant corrosion with section loss on the bearing, along with delamination of the paint and presence of debris, indicating a poor condition.
t35.jpg | Girder | CS2 | Freckled rust is evident on the steel component, indicating the initiation of corrosion.
t37.jpg | Floor Beam | CS2 | The image shows freckled rust on the floor beam, indicating the presence of corrosion but without significant material loss, which corresponds to Condition State 2.
t37.jpg | Bracing | CS2 | The bracing displays extensive surface corrosion and possible section loss evident as the lack of defined edge, mapping it to a condition state 2.
t37.jpg | Pier | CS2 | The pier exhibits minor cracking and staining, indicating a fair condition with some early signs of deterioration.
t37.jpg | Bearing | CS3 | The bearing shows significant corrosion, loose fasteners, and potential section loss, indicating a poor condition.
t37.jpg | Girder | CS2 | There is evidence of freckled rust and corrosion on the steel girder, but no significant section loss is visible.
t38.jpg | Deck | CS3 | The image shows the steel is corroded with a buildup of rust staining, indicative of Section Loss and thus meets the criteria for Condition State 3.
t38.jpg | Girder | CS3 | Severe corrosion is present on the web of the girder, and section loss is evident with scaling paint.
t38.jpg | Pier | CS3 | The pier exhibits heavy corrosion and significant section loss, indicating structural degradation and the need for repair or rehabilitation.
t38.jpg | Bearing | CS4 | The bearing shows severe corrosion and delamination, including rust staining, likely affecting its load capacity and indicating structural instability.
t40.jpg | Pier | CS3 | Severe corrosion and section loss are evident on the bearing with debris accumulation indicating restricted movement and some material degradation.
t40.jpg | Bearing | CS4 | The bearing shows heavy section loss with corrosion and cracking with missing parts which is beyond the limits established in condition state three and/or warrants a structural review.
t40.jpg | Girder | CS3 | A significant crack is observed at the weld, indicating a compromised connection and potentially affecting the girder's structural integrity, thus meeting the criteria for poor condition.
t41.jpg | Girder | CS4 | Severe section loss due to heavy corrosion and rust is evident, especially at the bottom flange and connection plate of the steel girder, exceeding the limits of condition states 1-3.
t41.jpg | Pier | CS4 | Severe corrosion and section loss are observed with flaking rust, significantly impacting the bearing's structural integrity, indicating a critical state of deterioration.
t41.jpg | Bearing | CS4 | Extensive section loss is evident on the bearing components due to severe corrosion, indicating significant material degradation and compromised structural integrity.
t43.jpg | Girder | CS4 | Severe corrosion and significant section loss is evident on the steel girder, particularly around the rivets and base of the section, indicating critical structural damage.
t43.jpg | Pier | CS2 | The pier shows efflorescence and minor staining, indicating some exposure and wear, but it appears structurally sound.
t43.jpg | Bearing | CS4 | Severe corrosion and section loss are evident with missing sections of steel, indicating the element is beyond established limits and requires structural review.
t5.jpg | Floor Beam | CS2 | Freckled rust is visible on the steel floor beam indicating that corrosion of the steel has initiated.
t5.jpg | Pier | CS1 | The pier appears to be in good condition with no visible defects like cracking, spalling, or corrosion.
t5.jpg | Bearing | CS3 | The roller bearing has noticeable corrosion and cracking, with potential section loss, indicative of a 'Poor' condition.
t5.jpg | Girder | CS3 | The girder exhibits severe rust and corrosion at the connection point and along the bottom edge, with visible section loss near the pin, indicating a poor condition state.
t6.jpg | Pier | CS4 | Severe corrosion is evident on the bearing components, indicating significant section loss and potential structural instability.
t6.jpg | Bearing | CS3 | The Pot Bearing exhibits severe corrosion, including section loss around the bearing and the base plate with restricted movement.
t6.jpg | Girder | CS3 | The girder shows extensive freckled rust and significant section loss on the lower portion and along the bottom flange, indicating a poor condition.
t7.jpg | Floor Beam | CS3 | The presence of freckled rust and section loss around the bolted connections indicates a poor condition state for the steel floor beam.
t7.jpg | Pier | CS1 | The pier exhibits good condition with minor surface staining and no significant defects observed in the image.
t7.jpg | Bearing | CS2 | The elastomeric bearing shows signs of minor deterioration and deformation but is still generally functional with all the pieces still connected.
t7.jpg | Girder | CS4 | Severe corrosion, section loss, and material degradation are evident, including a hole on the girder.
t8.jpg | Floor Beam | CS3 | Severe section loss is evident without impact on load capacity due to heavy corrosion.
t8.jpg | Pier | CS2 | The pier shows staining and some spalling, but there is no significant section loss or structural damage visible, suggesting fair condition.
t8.jpg | Bearing | CS2 | The bearing shows some corrosion and freckled rust, but the connections seem intact and there's no evident section loss.
t8.jpg | Girder | CS3 | Significant corrosion and section loss are evident at the girder end, connection, and bearing interface, indicating a poor condition.
t9.jpg | Girder | CS4 | Severe section loss due to corrosion is evident with significant material missing from the girder, accompanied by extensive scaling paint and rust throughout the beam.
t9.jpg | Bearing | CS4 | The bearing exhibits severe corrosion and section loss, indicating a critical structural deficiency requiring immediate attention.
t9.jpg | Floor Beam | CS3 | The floor beam exhibits section loss and scaling paint with freckled rust, indicating a poor condition.
t9.jpg | Pier | CS4 | Severe corrosion, extensive spalling, and significant section loss are visible on the pier, indicating a condition beyond the limits established in CS 3 as defined by the AASHTO Bridge Element Inspection Manual.
t_293.jpg | Girder | CS4 | The girder exhibits extensive corrosion, significant section loss, and severe deterioration of the steel components, including the connection plate and fasteners, indicating a severely compromised structural integrity.
t_293.jpg | Floor Beam | CS3 | The floor beam exhibits significant section loss and peeling paint, indicating advanced corrosion and structural deterioration.
t_293.jpg | Pier | CS4 | The pier exhibits severe corrosion with significant section loss, indicating a severe deterioration beyond the limits established in condition state three and warrants a structural review.
t_293.jpg | Bearing | CS3 | The image shows heavy section loss and corrosion on a steel bearing, indicating a poor condition.
t_301.jpg | Pier | CS3 | The pier cap displays significant corrosion, with notable section loss, which requires maintenance to address and restore structural integrity.
t_301.jpg | Bearing | CS4 | Severe corrosion and section loss are evident on the bearing, potentially compromising its load-bearing capacity, as such the condition is beyond limits requiring a structural review to determine its strength or serviceability.
t_301.jpg | Girder | CS3 | The girder exhibits heavy corrosion with section loss, indicating a poor condition state according to the AASHTO manual.
t_311.jpg | Pier | CS4 | Severe corrosion and section loss of steel components is observed, indicating structural deficiency.
t_311.jpg | Girder | CS4 | The girder exhibits severe section loss with heavy corrosion and extensive rust staining, suggesting structural integrity compromise.
t_311.jpg | Bearing | CS3 | The bearing exhibits severe corrosion and section loss, indicating a poor condition.
t_324.jpg | Pier | CS3 | The pier shows corrosion and scaling with significant material loss, indicating a poor condition as significant material is detaching.
t_324.jpg | Bearing | CS4 | The image shows significant corrosion, pack rust, and missing bearing material, indicating severe deterioration.
t_324.jpg | Girder | CS4 | The girder exhibits significant section loss due to severe corrosion, indicating advanced deterioration and compromising its structural integrity.
t_34.jpg | Girder | CS3 | There is severe corrosion with significant section loss visible on the girder.
t_34.jpg | Pier | CS3 | The bearing shows significant corrosion with section loss on the steel components, indicating a poor condition.
t_34.jpg | Bearing | CS3 | The bearing shows evidence of section loss due to pitting corrosion with substantial rusting that may impact the load capacity.
t_376.jpg | Pier | CS4 | Severe corrosion and significant section loss is present, with potential structural implications and the need for immediate attention as steel members are almost disintegrating.
t_376.jpg | Girder | CS4 | Severe section loss due to corrosion is present, with complete perforations and disintegration of the steel girder.
t_376.jpg | Bearing | CS4 | Severe corrosion, and section loss are observed, indicating a compromised load-bearing capacity.
t_379.jpg | Floor Beam | CS2 | The steel floor beam exhibits freckled rust and initial corrosion, indicating a fair condition with the onset of deterioration.
t_379.jpg | Pier | CS3 | The pier exhibits significant corrosion and section loss on the steel components near the base, along with evidence of water staining and potential cracking or deterioration on the concrete surface indicating a poor condition.
t_379.jpg | Bearing | CS3 | The bearing exhibits heavy section loss, indicating a severe stage of corrosion and material degradation, leading to a rating of CS3 (Poor).
t_379.jpg | Girder | CS3 | The image displays significant section loss due to severe corrosion on the girder.
t_389.jpg | Bracing | CS4 | Severe corrosion and section loss are evident, with significant material degradation and visible holes in the bracing.
t_389.jpg | Pier | CS4 | Significant section loss due to heavy corrosion is visible, indicating severe structural compromise of the steel pier.
t_389.jpg | Girder | CS3 | The girder shows section loss and significant corrosion (freckled rust), indicating a poor condition.
t_390.jpg | Girder | CS3 | Severe section loss is evident due to steel pitting and flaking, along with exposed bare metal in areas of advanced corrosion.
t_390.jpg | Pier | CS3 | The pier shows evident cracking and deterioration with considerable debris, which would likely impact the structural integrity and ability to function as designed.
t_390.jpg | Bearing | CS3 | The bearing exhibits significant deterioration, with extensive section loss and noticeable material degradation, indicating structural compromise.
t_392.jpg | Pier | CS4 | Severe corrosion and section loss are visible, indicating a significant structural compromise.
t_392.jpg | Bearing | CS4 | The bearing exhibits severe corrosion and section loss, with significant material degradation and substantial rust buildup indicating a need for replacement and potential loss of capacity.
t_392.jpg | Girder | CS3 | Significant section loss and heavy corrosion are present at the girder connection, indicating a poor condition.
t_51.jpg | Pier | CS3 | The pier displays severe corrosion with rust staining and pitting, particularly at the bearing connection, indicating a poor condition and potential section loss.
t_51.jpg | Bearing | CS3 | The bearing exhibits significant corrosion and rust staining, along with potential minor section loss, suggesting a poor condition affecting the structural integrity.
t_51.jpg | Girder | CS1 | The girder appears to be in good condition with a well-maintained paint coating, showing no signs of significant corrosion or structural damage.
tt_100.jpg | Bearing | CS4 | Severe corrosion and significant section loss are observed on the bearing components, indicating a severe condition.
tt_100.jpg | Girder | CS3 | The girder shows heavy corrosion, section loss and paint failure which indicate a poor condition.
tt_100.jpg | Bracing | CS2 | The bracing exhibits surface corrosion (freckled rust) and possible efflorescence but appears structurally sound and not significantly deteriorated.
tt_100.jpg | Pier | CS2 | The pier exhibits moderate efflorescence and staining, suggesting the presence of moisture and potential deterioration, though the structural integrity doesn't appear immediately compromised.
tt_1008.jpg | Floor Beam | CS2 | The floor beam exhibits freckled rust, indicating the corrosion of the steel has initiated.
tt_1008.jpg | Pier | CS3 | The pier shows cracking and spalling, which indicates deterioration beyond a fair condition.
tt_1008.jpg | Bearing | CS2 | The bearing exhibits freckled rust, indicating the initial stages of corrosion, suggesting a condition that is tolerable.
tt_1008.jpg | Girder | CS2 | Freckled rust is evident on the steel, but there is no section loss visible, so the corrosion has initiated.
tt_1026.jpg | Floor Beam | CS2 | Corrosion of the steel has initiated, as indicated by the presence of freckled rust, but without section loss.
tt_1026.jpg | Pier | CS2 | The image shows freckled rust indicating the corrosion of steel has initiated on the pier.
tt_1026.jpg | Bearing | CS3 | The bearing exhibits notable freckled rust, corrosion, and some section loss, consistent with a 'Poor' condition.
tt_1026.jpg | Girder | CS1 | The image shows the girder with good paint condition, no corrosion or cracks are apparent.
tt_1026.jpg | Deck | CS1 | The deck shows a smooth, uniform surface without any apparent defects such as cracking, spalling, or corrosion.
tt_1029.jpg | Pier | CS2 | The image shows freckled rust on the steel components of the pier, which indicates that the pier is at Condition State 2 (Fair).
tt_1029.jpg | Bearing | CS3 | The image shows a Pot Bearing with severe cracking and misalignment, as well as corrosion throughout the steel components.
tt_1029.jpg | Girder | CS2 | The girder shows freckled rust on the surfaces, indicating early stages of corrosion.
tt_1035.jpg | Pier | CS3 | The bearing shows significant corrosion and possible material section loss, particularly evident in the degradation and flaking of the bearing pad material between the metal components.
tt_1035.jpg | Girder | CS1 | The girder in the image exhibits a sound connection with no visible section loss or loose connection.
tt_1035.jpg | Bearing | CS3 | Elastomeric Bearing is bulging, splitting or tearing, with evidence of moderate deterioration.
tt_1036.jpg | Pier | CS3 | The steel bearing exhibits section loss and significant scaling corrosion, indicating a poor condition.
tt_1036.jpg | Bearing | CS3 | The bearing exhibits extensive corrosion and section loss, indicating a significant degradation of the material and a poor condition state.
tt_1038.jpg | Bracing | CS2 | The bracing shows freckled rust, indicating corrosion, but appears structurally sound with all connections in place.
tt_1038.jpg | Pier | CS2 | The pier cap shows some surface deterioration and staining, indicating a Fair condition.
tt_1038.jpg | Bearing | CS3 | There is significant corrosion and pack rust on the bearing components, indicative of section loss and restricted movement, which aligns with the description of a bearing in 'Poor' condition.
tt_1038.jpg | Girder | CS2 | Freckled rust and some loose connections indicating the beginning stages of deterioration.
tt_104.jpg | Bracing | CS1 | The bracing appears to be in good condition with no visible corrosion, cracking, spalling, or section loss.
tt_104.jpg | Pier | CS1 | Based on the image, the pier shows no visible signs of degradation or damage, such as corrosion, cracking, spalling, or section loss, which suggests it is in good condition.
tt_104.jpg | Bearing | CS1 | The bearing appears to be in good condition with no visible defects or concerns.
tt_104.jpg | Girder | CS1 | The girder and its components appear well-maintained with a recent coat of paint and no visible signs of corrosion, cracking, or section loss.
tt_104.jpg | Deck | CS1 | The element is in good condition, I didn't find any corrosion, cracking, spalling or section loss.
tt_1040.jpg | Bearing | CS2 | The bearing exhibits freckled rust on its surface, indicating early corrosion but not significant structural damage.
tt_1040.jpg | Girder | CS1 | The girder appears to be in good condition with a newly painted green surface and no visible signs of corrosion, cracking, or section loss.
tt_1042.jpg | Girder | CS3 | The girder exhibits extensive corrosion with section loss, evident from the heavy rust and material degradation, placing it in poor condition (CS3).
tt_1042.jpg | Pier | CS3 | The pier exhibits significant corrosion, section loss, and heavy scaling, indicative of a poor condition.
tt_1042.jpg | Floor Beam | CS3 | The floor beam exhibits significant section loss and severe freckled rust, along with corroded connections, indicating a poor condition.
tt_1042.jpg | Bearing | CS4 | The image depicts severe corrosion and section loss on multiple bearing components, including the plates and fasteners, indicating a condition beyond the limits of repair and requiring a structural review.
tt_105.jpg | Girder | CS1 | The girder appears to be in good condition with a smooth, intact surface, indicating no visible signs of corrosion, cracking, spalling, or section loss.
tt_105.jpg | Pier | CS1 | The pier is composed of timber and exhibits no apparent defects such as decay, cracking, or section loss.
tt_1052.jpg | Bearing | CS2 | There is evidence of corrosion on the steel bearing, indicating that the original protective coating may be failing.
tt_1052.jpg | Girder | CS2 | The girder shows freckled rust on its surface, indicating the corrosion of the steel has initiated, but there's no section loss evident.
tt_1052.jpg | Pier | CS2 | The image shows the steel bearing has freckled rust on the metallic cylinder, but the condition is otherwise good.
tt_106.jpg | Bracing | CS1 | Based on the image, the bracing appears to be in good condition with no visible signs of deterioration.
tt_106.jpg | Girder | CS1 | The image shows a clean, painted girder with no visible defects or deterioration, indicating it is in good condition.
tt_106.jpg | Deck | CS1 | The image shows no visible signs of corrosion, cracking, spalling, or section loss, which indicates that the deck is in good condition.
tt_1065.jpg | Pier | CS2 | The image shows freckled rust and surface corrosion on the steel pier elements, indicating the initiation of corrosion with no section loss evident.
tt_1065.jpg | Bearing | CS2 | The bearing exhibits minor corrosion and some section loss on the plate, but the connections appear to be in place.
tt_1065.jpg | Girder | CS1 | The girder shows no signs of significant corrosion, cracking, or section loss, indicating it is in good condition.
tt_1066.jpg | Pier | CS3 | The pier cap shows evidence of cracking and spalling, indicating structural deterioration, placing the condition state in the Poor category.
tt_1066.jpg | Bearing | CS2 | The bearing shows signs of fair condition due to the presence of freckled rust, but the connections are sound, and the overall structure appears stable.
tt_1066.jpg | Girder | CS2 | The fastener and its surroundings shows signs of corrosion, though no section loss is apparent.
tt_1068.jpg | Pier | CS3 | The pier exhibits spalling and section loss, indicating poor condition, potentially compromising its structural integrity.
tt_1068.jpg | Girder | CS3 | The girder exhibits freckled rust and section loss indicating moderate cracking which warrants a condition state of poor.
tt_1068.jpg | Bearing | CS4 | The bearing exhibits extensive corrosion, significant section loss, and appears to be failing with displaced elements, indicating a severe condition.
tt_107.jpg | Bearing | CS3 | The bearing exhibits severe cracking or spalling, indicating significant deterioration and loss of structural integrity.
tt_107.jpg | Girder | CS2 | Freckled rust is present on the steel surface, indicating early corrosion and a 'Fair' condition per AASHTO standards.
tt_107.jpg | Pier | CS3 | There is clear evidence of corrosion, material degradation and section loss in the various steel and concrete elements of the pier, so it is likely in CS3 (Poor condition).
tt_1074.jpg | Floor Beam | CS2 | The image reveals a section of the steel floor beam showing signs of light freckled rust which indicates it has begun to corrode.
tt_1074.jpg | Pier | CS3 | The pier shows notable vertical cracking, and corrosion with section loss on the plates near the elastomeric bearing pad indicates a poor condition.
tt_1074.jpg | Bearing | CS3 | Corrosion with section loss is evident at the sides of the bearing and a crack is also present which maps to fair/poor as per the AASHTO coding guidelines.
tt_1074.jpg | Girder | CS2 | The girder exhibits freckled rust and minor corrosion, but no apparent section loss or isolated failures, which indicates a Fair condition.
tt_1075.jpg | Pier | CS2 | The pier cap exhibits spalling and delamination along the edges, indicating deterioration and material loss, characteristic of Fair condition.
tt_1075.jpg | Bearing | CS2 | The bearing shows localized corrosion and staining along its lower edges, but appears to be structurally sound and functioning.
tt_1075.jpg | Girder | CS1 | The girder appears to be in good condition with no visible signs of corrosion, cracking, spalling, or section loss, and is coated with a paint system.
tt_1075.jpg | Deck | CS2 | Cracking is present on the concrete deck.
tt_1079.jpg | Floor Beam | CS2 | The steel floor beam exhibits freckled rust indicating the initiation of corrosion.
tt_1079.jpg | Girder | CS2 | The girder appears to be in fair condition, showing signs of freckled rust, but no major section loss or cracking is evident.
tt_1079.jpg | Deck | CS3 | The deck exhibits visible areas of corrosion, cracking, and spalling, indicating a poor structural condition with possible loss of structural integrity.
tt_1081.jpg | Bearing | CS2 | The bearing exhibits freckled rust, indicating the onset of corrosion, which corresponds to Condition State 2.
tt_1081.jpg | Deck | CS3 | The image shows clear evidence of corrosion and rust on the steel deck, indicating section loss and significant deterioration.
tt_1081.jpg | Girder | CS3 | The girder exhibits significant corrosion at the support, freckled rust and some section loss indicating that the overall condition is poor.
tt_1081.jpg | Floor Beam | CS1 | The floor beam has been recently painted and does not exhibit any noticeable defects, such as corrosion, cracking, or section loss.
tt_1081.jpg | Pier | CS3 | The pier exhibits significant corrosion and flaking paint, along with deterioration of the steel sections, indicating a poor condition.
tt_1088.jpg | Floor Beam | CS3 | The image shows heavy section loss and rust near the joint, indicating corrosion and deterioration.
tt_1088.jpg | Pier | CS2 | The pier cap is exhibiting stains, indicating some level of water or chemical penetration.
tt_1088.jpg | Bearing | CS4 | The bearing exhibits severe corrosion and section loss, indicating advanced deterioration and compromising its structural integrity, fitting the description of a severe condition.
tt_1088.jpg | Girder | CS3 | The image shows significant corrosion and rust stains, with moderate section loss evident on the steel girder, indicating a poor condition.
tt_1089.jpg | Bearing | CS3 | The bearing exhibits heavy corrosion and pitting, which is a sign of section loss and is a sign of material degradation.
tt_1089.jpg | Girder | CS1 | The girders appear to be in good condition with a consistent paint coating and no visible signs of corrosion, cracking, or section loss.
tt_1089.jpg | Pier | CS2 | The pier exhibits surface corrosion and possible pack rust based on the rusted areas.
tt_109.jpg | Girder | CS2 | The girder shows minor freckled rust on the connections which is classified as Condition State 2.
tt_109.jpg | Pier | CS3 | The pier exhibits severe spalling with exposed rebar and cracking, indicating a poor condition.
tt_109.jpg | Bearing | CS2 | There is visible rust and corrosion forming on the bearing.
tt_1091.jpg | Bearing | CS2 | The bearing shows signs of early corrosion and light surface deterioration.
tt_1091.jpg | Girder | CS1 | The girder appears to be in good condition with no visible defects such as corrosion, cracking, or section loss.
tt_1091.jpg | Pier | CS2 | The pier shows early signs of corrosion and surface staining on the coated steel bearing plates and anchor bolts, indicating some deterioration and the need for maintenance.
tt_1095.jpg | Floor Beam | CS2 | The floor beam exhibits freckled rust which indicates fair condition as corrosion has initiated, according to the AASHTO manual.
tt_1095.jpg | Pier | CS3 | The image shows significant spalling and exposed, corroded rebar on the pier cap, which indicates poor condition.
tt_1095.jpg | Bearing | CS3 | The bearing exhibits rust, section loss, and potential problems that could affect its ability to function correctly under load.
tt_1095.jpg | Girder | CS3 | The girder exhibits severe corrosion, including rust and pitting on the steel, especially at the bearing connection, indicating a poor condition.
tt_1095.jpg | Deck | CS1 | The provided image shows a reinforced concrete deck with a smooth, seemingly intact surface and no visible cracking, spalling, delaminations, or efflorescence.
tt_1099.jpg | Bracing | CS1 | The bracing appears to be in good condition with no visible signs of corrosion, cracking, spalling, or section loss.
tt_1099.jpg | Deck | CS1 | Based on the image provided, the steel is coated and shows no visible corrosion, cracking, or section loss indicating it is in good condition.
tt_1099.jpg | Girder | CS1 | The girder appears to be in good condition with intact paint and no visible signs of corrosion, cracking, spalling, or section loss.
tt_1100.jpg | Girder | CS1 | The girder and bolted connections appear to be in good condition with no apparent corrosion, cracking, or section loss visible.
tt_1100.jpg | Deck | CS1 | The image shows a steel girder/beam with no visible rust, section loss, or other structural deficiencies, indicating it's in good condition.
tt_1100.jpg | Bracing | CS2 | The image shows some corrosion on the bracing member, specifically freckled rust, indicating fair condition.
tt_1102.jpg | Girder | CS1 | The girder appears to be in good condition with no visible defects such as corrosion, cracking, spalling, or section loss.
tt_1102.jpg | Deck | CS1 | The beam is painted and no defects are visible.
tt_1104.jpg | Pier | CS3 | The bearing exhibits extensive corrosion and section loss, particularly in the lower portion, potentially compromising its load-bearing capacity.
tt_1104.jpg | Bearing | CS4 | The image shows severe corrosion, extensive section loss, and deterioration of the bearing, indicating a condition where the bearing's structural integrity is severely compromised.
tt_1104.jpg | Girder | CS2 | There is freckled rust and surface corrosion on the base of the girder, indicating the initiation of corrosion.
tt_1107.jpg | Pier | CS1 | The pier shows no visible signs of corrosion, cracking, spalling, or section loss, indicating it is in good condition.
tt_1107.jpg | Bearing | CS1 | The elastomeric bearing is in good condition, showing no visible signs of defects such as tears, bulging, or delamination.
tt_1107.jpg | Girder | CS1 | The girder appears to be in good condition with a uniform paint coating and no visible signs of corrosion, cracking, or section loss.
tt_1107.jpg | Deck | CS2 | Freckled rust is initiating the steel corrosion.
tt_111.jpg | Bearing | CS1 | The bearing exhibits no visible signs of corrosion, cracking, spalling, or section loss, appearing to be in good condition.
tt_111.jpg | Deck | CS1 | The deck appears to be in good condition with no visible signs of cracking, spalling, or corrosion.
tt_111.jpg | Floor Beam | CS2 | The image displays some freckled rust, indicating corrosion on the steel floor beam.
tt_111.jpg | Pier | CS1 | The pier cap and column show no signs of corrosion, cracking, spalling, or section loss, indicating good condition.
tt_111.jpg | Girder | CS1 | The girder appears to be in good condition with no visible corrosion, cracking, spalling, or section loss.
tt_1110.jpg | Bearing | CS3 | The bearing exhibits significant corrosion and section loss, with the paint coating failing and rust staining present.
tt_1110.jpg | Pier | CS4 | Severe corrosion, pitting, and section loss are observed on the steel components, indicating significant deterioration and potential structural compromise.
tt_1113.jpg | Bearing | CS2 | The image shows some freckled rust and corrosion on the steel bearing plates, but no major section loss or connection failures.
tt_1113.jpg | Pier | CS3 | There is significant corrosion and surface deterioration with loss of material, indicating a clear need for repair or rehab which suggests a CS3 condition.
tt_1113.jpg | Girder | CS2 | The girder exhibits freckled rust, indicating initial corrosion on the steel.
tt_1115.jpg | Pier | CS4 | Severe section loss with extensive corrosion is observed on the steel component of the pier.
tt_1115.jpg | Bearing | CS4 | Severe corrosion and section loss are evident throughout the entire bearing including the baseplate, indicating a condition beyond what is typically repairable.
tt_1115.jpg | Girder | CS2 | Freckled rust is evident on the steel girder, indicating surface corrosion has initiated.
tt_1115.jpg | Deck | CS2 | The image exhibits moderate corrosion and staining, indicating the element is in fair condition.
tt_115.jpg | Girder | CS2 | The girder shows minor cracking, which corresponds to the Fair condition state as the cracks are visible and not considered to be severe enough to indicate a Poor state.
tt_115.jpg | Floor Beam | CS1 | The floor beam appears to be in good condition with no visible defects such as corrosion, cracking, spalling, or section loss evident in the image.
tt_115.jpg | Pier | CS1 | The pier appears to be in good condition with no obvious signs of significant deterioration.
tt_115.jpg | Bearing | CS1 | The bearing displays no visible signs of degradation, corrosion, misalignment, or cracking and appears to be in a state of sound condition and functionality.
tt_115.jpg | Deck | CS2 | There are multiple cracks present in the concrete deck, some of which appear to have minor staining.
tt_1161.jpg | Pier | CS3 | Severe corrosion with significant section loss is visible on the base plate and parts of the steel bearing assembly, indicating a poor condition.
tt_1161.jpg | Bearing | CS3 | The bearing exhibits significant corrosion with notable section loss, suggesting structural integrity is compromised.
tt_1161.jpg | Girder | CS3 | The girder exhibits heavy surface corrosion and section loss, indicating compromised structural integrity and meeting the criteria for poor condition.
tt_1163.jpg | Girder | Error | 504 Deadline Exceeded
tt_1163.jpg | Bearing | CS2 | The image shows moderate signs of corrosion and deterioration with staining on the pier cap, indicative of fair condition.
tt_1163.jpg | Deck | CS2 | The deck surface exhibits signs of cracking, suggesting a moderate level of distress, aligning with a fair condition.
tt_1163.jpg | Bracing | CS2 | The bracing exhibits freckled rust corrosion along its members, indicating a fair condition.
tt_1163.jpg | Pier | CS3 | The pier exhibits extensive corrosion and staining, along with delamination on the upper part, suggesting a poor condition and section loss with loose materials, leading to structural concerns.
tt_1183.jpg | Floor Beam | CS2 | The floor beam has freckled rust, indicating the early stage of corrosion without section loss.
tt_1183.jpg | Pier | CS2 | The pier shows signs of freckled rust, indicating some degree of corrosion which classifies the pier as being in fair condition.
tt_1183.jpg | Bearing | CS2 | The bearing shows signs of freckled rust with slight section loss, which is indicative of some corrosion but not severe enough to warrant a lower rating.
tt_1183.jpg | Girder | CS2 | The image displays freckled rust on the lower portion of the girder and a lower section with peeling paint, indicating the initiation of corrosion, thus assigning a Fair Condition State.
tt_1187.jpg | Pier | CS2 | The bearing exhibits freckled rust, indicating initial corrosion, but the connections appear sound.
tt_1187.jpg | Bearing | CS2 | The bearing exhibits freckled rust, indicating the presence of corrosion, but the steel pitting is not significant enough to impact load capacity.
tt_1187.jpg | Girder | CS2 | Freckled rust is observed on the girder, indicating that corrosion of the steel has initiated.
tt_1188.jpg | Pier | CS4 | Severe corrosion and section loss are evident on the pier cap, base plate, and connection hardware, indicating a critical state of deterioration with potential loss of capacity.
tt_1188.jpg | Bearing | CS4 | The bearing exhibits severe material loss and disintegration, indicating a severe structural deficiency and potential for complete failure.
tt_1188.jpg | Girder | CS4 | Significant section loss is present due to corrosion and rust, likely impacting the load-bearing capacity.
tt_119.jpg | Pier | CS2 | The pier shows signs of moderate corrosion and deterioration.
tt_119.jpg | Bearing | CS4 | The image shows extensive corrosion and section loss throughout the bearing, indicating a severe condition.
tt_119.jpg | Girder | CS3 | The girder exhibits section loss and notable rust, indicating it requires section restoration.
tt_1199.jpg | Pier | CS2 | Surface corrosion is present with scaling paint observed on the steel pier.
tt_1199.jpg | Floor Beam | CS1 | The floor beam exhibits no visible defects based on the inspection of the element and the image provided.
tt_1199.jpg | Bearing | Error | Expecting value: line 1 column 1 (char 0)
tt_1199.jpg | Girder | CS2 | The girder exhibits freckled rust, indicating the start of corrosion on the steel's surface.
tt_12.jpg | Deck | CS4 | Heavy rust and section loss are observed at the steel connection between deck and beam, indicating a severe condition.
tt_12.jpg | Girder | CS3 | Severe corrosion and section loss are evident at the bottom flange, and freckled rust is present, indicating a progression of corrosion to the extent that structural integrity may be compromised.
tt_12.jpg | Bearing | CS3 | Severe corrosion is present with a noticeable section loss, which indicates the bearing is in poor condition.
tt_12.jpg | Pier | CS3 | The image shows substantial corrosion on the steel pier cap, with rust staining indicating potential section loss, suggesting a poor condition.
tt_12.jpg | Floor Beam | CS3 | The floor beam exhibits section loss and freckled rust indicating a poor condition.
tt_1202.jpg | Girder | CS1 | Based on the image, the painted steel girder shows no significant section loss, corrosion, or cracking; and appears to be in good condition.
tt_1202.jpg | Bearing | CS3 | The bearing exhibits a noticeable misalignment and potential section loss due to corrosion, particularly on the base plate and along the vertical element, indicating a deterioration that could compromise its load-bearing capacity.
tt_1202.jpg | Pier | CS3 | The bearing exhibits a severe tilt and corrosion, indicating a restricted movement and potentially compromising its structural integrity, which categorizes it as being in poor condition.
tt_1206.jpg | Girder | CS1 | The girder appears to be in good condition with a fresh paint coat and no visible signs of corrosion, cracking, or other defects.
tt_1206.jpg | Floor Beam | CS1 | The floor beam appears to be in good condition, with no visible signs of corrosion, cracking, or section loss; the paint is intact and well-maintained.
tt_1206.jpg | Pier | CS1 | The pier shows no signs of deterioration like corrosion, cracking, spalling, or section loss and is thus considered to be in good condition.
tt_1206.jpg | Bearing | CS2 | The bearing shows signs of minor corrosion with light staining, suggesting the steel has initiated corrosion, and a small amount of debris
tt_1206.jpg | Deck | CS2 | The image shows an area of steel deck open grid with freckled rust evident, indicating some corrosion but no significant section loss visible.
tt_1209.jpg | Pier | CS4 | The pier exhibits severe corrosion with extensive section loss, suggesting structural integrity is significantly compromised.
tt_1209.jpg | Bearing | CS4 | The bearing exhibits severe corrosion with significant material loss, indicating a severely deteriorated condition.
tt_1209.jpg | Girder | CS3 | The girder exhibits extensive section loss and scaling paint, with freckled rust indicating significant corrosion.
tt_1226.jpg | Deck | CS3 | The steel beam exhibits significant section loss and corrosion, specifically showing rust and material degradation.
tt_1226.jpg | Girder | CS4 | The girder shows significant section loss due to corrosion, along with cracking near the connection, indicating a structural failure.
tt_1226.jpg | Bracing | CS3 | The image reveals severe section loss with scaling paint and freckled rust on the bracing, indicating a compromised structural capacity.
tt_1235.jpg | Girder | CS2 | The girder shows freckled rust and the concrete abutment is stained with some minor cracking, indicating a fair condition.
tt_1235.jpg | Deck | CS3 | The deck shows heavy cracking and spalling with exposed rebar, indicating a deterioration level that requires structural attention.
tt_1235.jpg | Bearing | CS2 | Although the primary bearing components appear in relatively good condition, rust formation is visible on the sides of the steel section.
tt_1235.jpg | Pier | CS2 | The pier shows signs of minor cracking and staining, but no significant section loss is evident.
tt_1235.jpg | Floor Beam | CS2 | The floor beam exhibits freckled rust, indicating early corrosion, which aligns with Condition State 2.
tt_1241.jpg | Girder | CS2 | The girder shows freckled rust at the connection, indicating minor corrosion.
tt_1241.jpg | Pier | CS3 | There is extensive corrosion and staining on the metal bearing components and the top of the concrete pier, indicating a condition where the structure's capacity or serviceability is compromised.
tt_1241.jpg | Bearing | CS3 | The bearing exhibits significant corrosion, likely causing section loss, indicating a deteriorated state according to the AASHTO manual.
tt_1253.jpg | Deck | CS2 | The corrugated steel deck shows signs of corrosion across the surface, indicating the initiation of steel loss.
tt_1253.jpg | Girder | CS2 | While the steel girder itself appears to have no severe section loss, some of the components show signs of corrosion (freckled rust) and the concrete element directly beneath the steel girder shows considerable cracking.
tt_1253.jpg | Bearing | CS3 | The elastomeric bearing exhibits a moderate condition, featuring cracking, moderate corrosion, and notable staining, indicative of deterioration and reduced functionality.
tt_1253.jpg | Pier | CS3 | The pier shows signs of significant cracking and spalling, indicating structural distress and material loss, hence classifying it under the 'Poor' condition state.
tt_1253.jpg | Bracing | CS2 | The bracing exhibits freckled rust, indicating initial corrosion, but no significant section loss or structural integrity compromise is visible.
tt_1256.jpg | Pier | CS2 | The concrete pier shows rust staining and some minor efflorescence, indicating fair condition.
tt_1256.jpg | Floor Beam | CS1 | The steel floor beam shows no corrosion, cracking, section loss or any signs of deterioration.
tt_1256.jpg | Girder | CS2 | The girder exhibits freckled rust, indicating the initiation of corrosion, which corresponds to condition state 2.
tt_1256.jpg | Bearing | CS2 | The bearing shows signs of rust and corrosion, but there is no significant section loss or structural damage apparent.
tt_1256.jpg | Deck | CS1 | There appears to be no corrosion, cracking, spalling, or section loss on the steel deck.
tt_127.jpg | Girder | CS1 | The girder is in good condition, with no visible signs of corrosion, cracking, spalling, or section loss.
tt_127.jpg | Deck | CS1 | The concrete deck shows no signs of cracking, spalling, delamination, or efflorescence, indicating good condition with no immediate need for repairs or load capacity concerns.
tt_127.jpg | Bearing | CS3 | The bearing shows significant corrosion, particularly around its base, consistent with Section Loss.
tt_127.jpg | Pier | CS1 | The pier cap in the image appears to be in good condition, with no visible evidence of corrosion, cracking, spalling, or section loss.
tt_127.jpg | Floor Beam | CS2 | There is freckled rust on the steel, but no significant section loss, indicating it is in fair condition.
tt_1304.jpg | Girder | CS3 | The presence of freckled rust, loose fasteners, and visible section loss on the steel elements indicates that the girder is in a poor condition state.
tt_1304.jpg | Pier | CS3 | There is corrosion on the bearing plates and delamination on the pier cap with some section loss indicating a poor condition.
tt_1304.jpg | Bearing | CS3 | The elastomeric bearing exhibits moderate corrosion on the metal plates and minor to moderate bulging, indicating a poor condition.
tt_131.jpg | Deck | CS2 | The steel deck exhibits freckled rust, indicating initial corrosion, but no significant section loss is observed.
tt_131.jpg | Girder | CS1 | The image shows the girder in good condition with no obvious signs of distress or section loss.
tt_131.jpg | Pier | CS1 | The pier cap and columns show no visible signs of distress, corrosion, cracking, spalling, or section loss; the concrete appears in good condition.
tt_131.jpg | Floor Beam | CS1 | The floor beam appears to be in good condition with a green coating and no signs of section loss, cracking, or corrosion are visible.
tt_135.jpg | Pier | CS4 | The image shows heavy corrosion, severe cracking and potential section loss to the pier bearing, indicating the bearing is no longer effectively transferring load and severe material loss.
tt_135.jpg | Girder | CS2 | The girder exhibits freckled rust, indicating the initiation of corrosion.
tt_135.jpg | Bearing | CS4 | The bearing exhibits severe section loss and corrosion, rendering it incapable of effectively supporting the structure.
tt_146.jpg | Bracing | CS1 | The steel bracing system appears to be in good condition with no signs of corrosion or section loss and the paint is intact.
tt_146.jpg | Girder | CS1 | The girder appears to be in good condition, with a smooth, well-maintained paint finish and no visible signs of corrosion, cracking, spalling, or section loss.
tt_146.jpg | Deck | CS1 | The steel beam shows no visual signs of corrosion, cracking, spalling, or section loss and is in good condition.
tt_146.jpg | Pier | CS1 | The image shows a concrete pier with no visible defects such as cracks, spalls, or corrosion.
tt_150.jpg | Pier | CS4 | Severe corrosion and section loss are present, indicating a critical state requiring immediate attention and potential replacement.
tt_150.jpg | Bearing | CS3 | The bearing exhibits substantial corrosion and section loss, indicating a poor condition.
tt_150.jpg | Girder | CS2 | Freckled rust is visible on the steel, indicating that the corrosion process has started, but there is no evidence of section loss.
tt_151.jpg | Floor Beam | CS1 | The floor beam is in good condition with no observed visible defects in the provided image.
tt_151.jpg | Pier | CS1 | The pier shows no corrosion, cracking, spalling, or section loss.
tt_151.jpg | Bearing | CS2 | The moveable bearing shows early corrosion but joints are generally in a tolerable condition.
tt_151.jpg | Girder | CS2 | A ruler is present and rust staining on the supports indicates a fair condition, warranting further monitoring and possible maintenance.
tt_152.jpg | Floor Beam | CS1 | The floor beam shows no signs of corrosion, cracking, or section loss and appears in good condition.
tt_152.jpg | Pier | CS2 | The elastomeric bearing shows minor bulging and splitting, indicating a fair condition.
tt_152.jpg | Girder | CS2 | The image shows freckled rust on the steel girder, indicating the initiation of corrosion.
tt_152.jpg | Bearing | CS3 | The bearing exhibits heavy corrosion on the steel components and significant deterioration of the elastomer, indicative of a poor condition.
tt_152.jpg | Deck | CS2 | The deck shows freckled rust indicating the beginning stages of corrosion.
tt_156.jpg | Pier | CS3 | The pier displays significant corrosion, section loss, and debris accumulation indicating a poor condition.
tt_156.jpg | Bearing | CS3 | There is heavy section loss due to corrosion on the lower metal parts of the movable bearing.
tt_156.jpg | Girder | CS2 | The girder exhibits freckled rust and staining, indicating initial corrosion, and there's some material loss apparent without severely impacting structural integrity.
tt_156.jpg | Deck | CS2 | The deck exhibits minimal cracking and staining, suggesting a fair condition with some signs of deterioration but no significant structural issues.
tt_156.jpg | Floor Beam | CS2 | The floor beam exhibits freckled rust corrosion and slight staining, indicating some deterioration of the steel, but maintains structural integrity.
tt_16.jpg | Floor Beam | CS2 | Corrosion is present on the steel floor beam, indicating that some level of material degradation has occurred.
tt_16.jpg | Pier | CS3 | The elastomeric bearing shows corrosion and is de-laminating with rust staining on the side of the structure.
tt_16.jpg | Bearing | CS3 | The bearing exhibits extensive corrosion and section loss on the bearing plates and adjacent structural steel, indicating a poor condition.
tt_16.jpg | Girder | CS3 | Severe corrosion is present with scaling and section loss, indicating a poor condition.
tt_165.jpg | Bracing | CS2 | The bracing exhibits freckled rust and some pitting, indicative of initial corrosion without significant section loss, thus classified as Fair condition.
tt_165.jpg | Girder | CS1 | The girder shows no visible signs of corrosion, cracking, spalling, or section loss, indicating a good condition.
tt_165.jpg | Deck | CS2 | The deck shows minor corrosion, indicating the initiation of steel loss.
tt_180.jpg | Girder | CS1 | The girder shows no visible signs of corrosion, cracking, spalling, section loss, or other signs of deterioration and is fully painted with no apparent damage to the coating.
tt_180.jpg | Bearing | CS2 | The bearing exhibits substantial surface corrosion and limited adhesion, placing it in fair condition.
tt_180.jpg | Floor Beam | CS2 | Freckled rust is visible at the floor beam connection.
tt_180.jpg | Pier | CS3 | The image shows rust on the support, the concrete surrounding the supports has significant cracking and spalling present, indicating material loss.
tt_199.jpg | Pier | CS2 | The pier shows some corrosion and staining on the steel plate, along with minor spalling on the concrete surface, indicating a fair condition.
tt_199.jpg | Bearing | CS2 | The image shows freckled rust and corrosion, indicating CS2 (Fair) condition.
tt_199.jpg | Girder | CS2 | The girder exhibits freckled rust, indicating the onset of corrosion, but no significant section loss.
tt_20.jpg | Deck | CS1 | The concrete deck appears to be in good condition with no visible defects such as cracking or spalling.
tt_20.jpg | Bearing | CS4 | Severe corrosion is evident with significant section loss throughout the bearing, impacting its load capacity, and missing bolts/rivets signify a severed connection.
tt_20.jpg | Girder | CS3 | Severe corrosion and scaling paint are observed on the girder, indicating a poor condition state.
tt_20.jpg | Floor Beam | CS1 | The floor beam is in good condition with no visible defects present.
tt_20.jpg | Pier | CS3 | The steel pier cap shows significant corrosion and section loss, along with delamination of the concrete support.
tt_21.jpg | Bearing | CS3 | The bearing exhibits significant corrosion and section loss, typical of a poor condition, likely affecting its structural integrity.
tt_21.jpg | Girder | CS4 | The girder displays severe section loss due to extensive corrosion with significant material loss.
tt_21.jpg | Pier | CS4 | Severe corrosion with substantial section loss is evident on the steel pier components, indicating a critical structural deficiency.
tt_211.jpg | Floor Beam | CS1 | The floor beam appears to be in good condition with a consistent paint layer and no visible defects.
tt_211.jpg | Bearing | CS2 | The bearing exhibits freckled rust and minor corrosion, indicating it is in fair condition.
tt_211.jpg | Girder | CS1 | The painted steel girder shows no visible signs of corrosion, section loss, or cracking, indicating a sound condition.
tt_211.jpg | Pier | CS2 | The pier exhibits corrosion and some peeling paint, but no significant section loss or structural damage is apparent.
tt_218.jpg | Pier | CS3 | The bearing exhibits significant corrosion and extensive debris buildup, indicating a compromised state.
tt_218.jpg | Bearing | CS3 | The bearing shows signs of extensive corrosion, section loss, and material deterioration indicating a poor condition.
tt_218.jpg | Girder | CS3 | There is a visible section loss and freckled rust, indicating corrosion and deterioration, thus classified under steel girders- steel section loss.
tt_25.jpg | Floor Beam | CS2 | The floor beam shows freckled rust and the connections appears to be in place and functioning as intended.
tt_25.jpg | Pier | CS2 | The pier shows moderate surface staining, likely due to efflorescence, and hairline cracking which indicates deterioration but no severe structural issues.
tt_25.jpg | Bearing | CS4 | Severe corrosion and section loss are present, with significant deterioration of the bearing components.
tt_25.jpg | Deck | CS1 | The steel deck appears to be in good condition with no corrosion, cracks, spalling, or section loss evident in the image.
tt_25.jpg | Girder | CS3 | Severe corrosion and section loss are evident, particularly on the bearing area, indicating a compromised structural integrity.
tt_250.jpg | Bearing | CS2 | The image shows a partially corroded steel bearing, indicating that the material is starting to break down.
tt_250.jpg | Girder | CS2 | The girder displays freckled rust and some areas of existing corrosion, indicating a fair condition.
tt_250.jpg | Deck | CS2 | The deck shows freckled rust indicating the initiation of corrosion.
tt_250.jpg | Bracing | CS2 | The steel bracing shows freckled rust, indicating initial corrosion, but no section loss or structural compromise is apparent.
tt_345.jpg | Floor Beam | CS3 | The floor beam exhibits freckled rust and section loss on the steel, suggesting the protective coating has failed and corrosion is actively occurring.
tt_345.jpg | Pier | CS1 | The pier appears to be in good condition, with no significant signs of corrosion, cracking, or spalling observed in the visible area.
tt_345.jpg | Bearing | CS1 | The bearing appears to be in good condition with no visible defects, such as corrosion, cracking, or spalling.
tt_345.jpg | Girder | CS2 | The girder has areas of freckled rust and scaling paint, but no section loss is apparent, indicating moderate corrosion initiation.
tt_345.jpg | Deck | CS3 | Significant spalling and concrete deterioration are evident throughout the deck's surface, indicating a poor condition state.
tt_40.jpg | Pier | CS3 | There's visible corrosion and cracking, possibly contributing to section loss, on the steel gusset plate connecting the pier and girder, indicating a poor condition.
tt_40.jpg | Bearing | CS3 | The bearing exhibits extensive corrosion, including section loss on the steel plate, indicating a poor condition.
tt_40.jpg | Girder | CS2 | There is evidence of freckled rust on the gusset plate and steel beam indicating the initiation of corrosion.
tt_405.jpg | Girder | CS3 | The girder shows significant corrosion and rust, extending to the bolts and support structures, indicating section loss and material degradation which signifies a poor condition.
tt_405.jpg | Pier | CS4 | Severe spalling is present, exposing significantly corroded rebar, which is indicative of advanced deterioration and structural compromise.
tt_405.jpg | Bearing | CS3 | The disk bearing exhibits significant section loss due to corrosion, leading to a restricted function, classifying it as in Poor condition.
tt_409.jpg | Girder | CS3 | The image shows significant freckled rust and section loss at the bottom of the girder, with the corrosion extending upwards on the web indicating deterioration.
tt_409.jpg | Bearing | CS3 | The bearing shows signs of deterioration with substantial corrosion and section loss, indicating poor condition and potentially impacting structural integrity.
tt_409.jpg | Pier | CS4 | The severe cracking and loss of section in the pier indicate a failure beyond the limits of minor deterioration and warrants immediate repair or replacement.
tt_409.jpg | Floor Beam | CS2 | The steel floor beam exhibits freckled rust at the connection points, indicating the beginning stages of corrosion.
tt_415.jpg | Bearing | CS3 | The elastomeric bearing has a tear and paint peeling, indicating the bearing is approaching its limits of performance.
tt_415.jpg | Floor Beam | CS1 | The floor beam appears to be in good condition with no visible signs of corrosion, cracking, or section loss, and the paint is intact.
tt_415.jpg | Pier | CS1 | Based on the image, the pier cap appears to be in good condition with no visible signs of corrosion, cracking, spalling, or section loss.
tt_415.jpg | Girder | CS2 | The girder shows evidence of freckled rust, indicating the steel's corrosion has initiated but without significant section loss.
tt_432.jpg | Pier | CS4 | Severe spalling with exposed and corroded rebar is present, indicating significant section loss and potential structural instability.
tt_432.jpg | Bearing | CS3 | The bearing shows cracking and spalling of the concrete pier cap, which is causing significant damage to the supporting structure.
tt_432.jpg | Girder | CS2 | The girder shows signs of freckled rust, indicating early corrosion but no section loss is evident.
tt_460.jpg | Girder | CS2 | Freckled rust and minor corrosion are visible on the steel girder and connection.
tt_460.jpg | Floor Beam | CS2 | The floor beam shows signs of freckled rust, indicating the initiation of corrosion, but no significant section loss is apparent.
tt_460.jpg | Pier | CS3 | The pier cap shows freckled rust and scaling section loss on the steel plate and bolt with no visible defects on the concrete, which indicates a poor condition.
tt_460.jpg | Bearing | CS3 | The bearing exhibits significant section loss and heavy corrosion with freckled rust staining, indicating poor condition.
tt_481.jpg | Deck | CS1 | There is no significant visual evidence of wear, corrosion, or degradation present in the steel deck and supporting structure.
tt_481.jpg | Girder | CS2 | The image shows some freckled rust and peeling/curling paint, but no section loss or excessive deformation is apparent.
tt_481.jpg | Pier | CS2 | The pier shows staining and possible efflorescence, which are indicative of fair condition.
tt_481.jpg | Bracing | CS2 | The bracing shows freckled rust and scaling paint, indicating initiation of corrosion on the steel.
tt_482.jpg | Deck | CS1 | Based on the available imagery, the deck appears to be in good condition.
tt_482.jpg | Bracing | CS2 | Based on the image, the Bracing shows freckled rust, indicating early corrosion.
tt_482.jpg | Pier | CS1 | The pier exhibits no visible distress, deterioration, or defects that compromise its structural integrity.
tt_482.jpg | Bearing | CS2 | The bearings exhibit surface corrosion on their steel components, but the main parts still appear sound and functional.
tt_482.jpg | Girder | CS3 | The image shows significant corrosion with section loss on the bottom flange of the steel girder, indicative of a poor condition.
tt_497.jpg | Girder | CS2 | The girder shows freckled rust and limited corrosion which maps to a Condition State 2 (Fair).
tt_497.jpg | Bearing | CS4 | The bearing exhibits severe corrosion and significant section loss, indicating structural deficiencies and potentially compromising its load-bearing capacity.
tt_497.jpg | Deck | CS2 | There is a rust staining at the beam interface with minor cracking.
tt_497.jpg | Pier | CS3 | The pier shows noticeable corrosion with rust and scaling paint, suggesting a condition beyond fair and approaching structural concern.
tt_504.jpg | Floor Beam | CS2 | The floor beam exhibits freckled rust on its surface and connections, indicating initial corrosion.
tt_504.jpg | Pier | CS2 | The image shows a concrete pier cap with a visible crack, suggesting it is in fair condition.
tt_504.jpg | Bearing | CS3 | The bearing exhibits significant corrosion and section loss, indicating a reduced capacity and potential need for repair or replacement.
tt_504.jpg | Girder | CS2 | The girder exhibits freckled rust on the steel components and minor cracking on the concrete bearing support, indicating a fair condition.
tt_513.jpg | Floor Beam | CS2 | The elastomeric bearing has surface corrosion and signs of deterioration but the integrity of the member and connection appears intact.
tt_513.jpg | Pier | CS2 | The pier shows staining and efflorescence which indicates it is in fair condition according to visual assessment.
tt_513.jpg | Bearing | CS2 | The elastomeric bearing shows corrosion on the steel plates, indicating a fair condition (CS2) according to AASHTO standards.
tt_513.jpg | Girder | CS2 | The elastomeric bearing shows signs of rust and minimal corrosion on the metal components.
tt_513.jpg | Deck | CS1 | There is no observed corrosion, cracking, spalling, or section loss.
tt_515.jpg | Pier | CS2 | Minor spalling is present at the bearing connection, indicating some deterioration but not yet a severe structural issue.
tt_515.jpg | Bearing | CS3 | The image shows significant corrosion and section loss on the bearing components, indicating a poor condition.
tt_515.jpg | Girder | CS3 | The girder exhibits extensive corrosion and section loss, especially at the base near the bolts, indicative of a poor condition.
tt_523.jpg | Pier | CS2 | The image shows minor cracking and staining on the pier, indicating a condition beyond a state of good but not severe.
tt_523.jpg | Bearing | CS3 | The elastomeric bearing displays areas of corrosion and has severe cracking causing a section loss, therefore the condition is poor.
tt_523.jpg | Girder | CS2 | The girder shows light corrosion (Freckled Rust), which indicates a fair condition but does not yet compromise the structural integrity.
tt_523.jpg | Bracing | CS2 | The bracing shows freckled rust over 50% of the surface, indicating early stage corrosion as the initiating defect.
tt_533.jpg | Girder | CS2 | The girder exhibits freckled rust and surface staining, indicating initial corrosion, but maintains its structural integrity without section loss.
tt_533.jpg | Bearing | CS2 | The bearing exhibits freckled rust, but the components are still present and appearing sound.
tt_533.jpg | Pier | CS2 | The pier cap exhibits surface deterioration and staining, indicating minor environmental effects, consistent with fair condition.
tt_545.jpg | Deck | CS1 | The deck shows no visible signs of cracking, spalling, or corrosion, indicating it is in good condition.
tt_545.jpg | Girder | CS3 | The image shows a steel girder with scaling paint, freckled rust, and a deflection indicating the presence of cracking around a connection, indicating deteriorated condition warranting the CS3 level.
tt_545.jpg | Bracing | CS3 | The image reveals a notable distortion along the bracing member, accompanied by probable section loss indicated by the deformation and staining, suggesting it's in Poor condition as per AASHTO standards.
tt_75.jpg | Bracing | CS2 | The bracing shows freckled rust, indicating the initiation of corrosion on the steel surface, which suggests a fair condition.
tt_75.jpg | Floor Beam | CS2 | The floor beam shows signs of freckled rust, which corresponds to the Fair (CS2) condition state as per AASHTO guidelines.
tt_75.jpg | Deck | CS2 | The steel deck shows corrosion (freckled rust) without section loss, indicating a fair condition.
tt_75.jpg | Girder | CS2 | The girder exhibits freckled rust in several locations, indicating the initiation of corrosion.
tt_975.jpg | Pier | CS4 | Severe corrosion and section loss are evident throughout the pier, indicating significant deterioration and potential structural compromise.
tt_975.jpg | Bearing | CS4 | Severe corrosion and section loss are visible, indicating a condition that warrants a structural review.
tt_975.jpg | Girder | CS4 | The girder exhibits extensive section loss, heavy scaling, and significant corrosion indicative of structural compromise.